## INDEX
Nortel Communication Server 1000 series IP configuration document.
Author: Dave Stow 01273546708
Only required if the site is a Primary NRS.
1000E
1000M MG or SG
1000S or T
1000M Cabinet
1000M Chassis
Zones
NRS_Info
IP Phone Setup
Select the type of system.
If additional sheets of the same system are required then use the copy button on the relevant sheet.
Please be aware that this may have an effect on some of the Macros.
If you feel that this document does not cover the scope of your installation then please contact Professional Services for additional assistance on 0113-3064011.
1000B (SBO)
Misc IP Info
MCS5100

## 1000E (hidden)
Communication server 1000E
Customer Name:
Customer Address:
Job Number:
Fields in green mandatory
TLAN |  |  | T-Lan ports | ELAN |  |  | E-Lan ports
Node IP address: |  |  | 0 | Gateway IP Address: |  |  | 0
Gateway IP address: |  |  |  | Sub-Net Mask:
Sub-Net Mask: |  |  |  | E'link Host name:
Node ID number:
H323 Alias name: |  |  |  | NRS/Gatekeeper address
NRS/Gatekeeper Type:
PD/CL/RL Server:
Device | Type | Speed/Duplex |  | VLAN | Static IP Address | Switch Port | Connectivity tested
|  | Configured as | Negotiates to
Signalling Server Leader | E-lan port
T-lan port
Signalling Server Follower | E-lan port
T-lan port
Signalling Server additional 1 | E-lan port
T-lan port
Signalling Server additional 2 | E-lan port
T-lan port
Signalling Server additional 3 | E-lan port
T-lan port
Signalling Server additional 4 | E-lan port
T-lan port
Call Server 0 | E-lan port
Call Server 1 | E-lan port
E-lan port
E-lan port
E-lan port
E-lan port
E-lan port
E-lan port
E-lan port
E-lan port
E-lan port
E-lan port
E-lan port
E-lan port
E-lan port
E-lan port
E-lan port
E-lan port
E-lan port
E-lan port
E-lan port
E-lan port
E-lan port
E-lan port
E-lan port
E-lan port
E-lan port
E-lan port
E-lan port
E-lan port
E-lan port
E-lan port
Voice MediaCard 1 | E-lan port
TN | T-lan port
Voice MediaCard 2 | E-lan port
TN | T-lan port
Voice MediaCard 3 | E-lan port
TN | T-lan port
Voice MediaCard 4 | E-lan port
TN | T-lan port
Voice MediaCard 5 | E-lan port
TN | T-lan port
Voice MediaCard 6 | E-lan port
TN | T-lan port
Voice MediaCard 7 | E-lan port
TN | T-lan port
Voice MediaCard 8 | E-lan port
TN | T-lan port
Voice MediaCard 9 | E-lan port
TN | T-lan port
Voice MediaCard 10 | E-lan port
TN | T-lan port
Voice MediaCard 11 | E-lan port
TN | T-lan port
Voice MediaCard 12 | E-lan port
TN | T-lan port
Voice MediaCard 13 | E-lan port
TN | T-lan port
Voice MediaCard 14 | E-lan port
TN | T-lan port
Voice MediaCard 15 | E-lan port
TN | T-lan port
Voice MediaCard 16 | E-lan port
TN | T-lan port
Voice MediaCard 17 | E-lan port
TN | T-lan port
Voice MediaCard 18 | E-lan port
TN | T-lan port
Voice MediaCard 19 | E-lan port
TN | T-lan port
Voice MediaCard 20 | E-lan port
TN | T-lan port
Voice MediaCard 21 | E-lan port
TN | T-lan port
Voice MediaCard 22 | E-lan port
TN | T-lan port
Voice MediaCard 23 | E-lan port
TN | T-lan port
Voice MediaCard 24 | E-lan port
TN | T-lan port
Voice MediaCard 25 | E-lan port
TN | T-lan port
Voice MediaCard 26 | E-lan port
TN | T-lan port
Voice MediaCard 27 | E-lan port
TN | T-lan port
Voice MediaCard 28 | E-lan port
TN | T-lan port
Voice MediaCard 29 | E-lan port
TN | T-lan port
Voice MediaCard 30 | E-lan port
TN | T-lan port
Note on C11: This must be a 4 digit number other wise the Enhanced redundancy feature will not work. Please see NTP 533-3001-307 for further info.
Note on C12: This must be a unique name on the network. Use _ intstead of spaces. E.g. sitename.
Note on C14: Input the IP address of the sig server designated as the Personal Directory/Callers list/Redial list server.
Note on F16: Non essential
Note on H12: Input the IP address of the primary gatekeeper.
Note on I33: 2 ports required for each IPMG Elan
Note on I34: 2 ports required for each IPMG Elan
Note on I35: 2 ports required for each IPMG Elan
Note on I36: 2 ports required for each IPMG Elan
Note on I37: 2 ports required for each IPMG Elan
Note on I38: 2 ports required for each IPMG Elan
Note on I39: 2 ports required for each IPMG Elan
Note on I40: 2 ports required for each IPMG Elan
Note on I41: 2 ports required for each IPMG Elan
Note on I42: 2 ports required for each IPMG Elan
Note on I44: 2 ports required for each IPMG Elan
Note on I45: 2 ports required for each IPMG Elan
Note on I46: 2 ports required for each IPMG Elan
Note on I47: 2 ports required for each IPMG Elan
Note on I48: 2 ports required for each IPMG Elan
Note on I49: 2 ports required for each IPMG Elan
Note on I50: 2 ports required for each IPMG Elan
Note on I51: 2 ports required for each IPMG Elan
Note on I52: 2 ports required for each IPMG Elan
Note on I53: 2 ports required for each IPMG Elan
Note on I55: 2 ports required for each IPMG Elan
Note on I56: 2 ports required for each IPMG Elan
Note on I57: 2 ports required for each IPMG Elan
Note on I58: 2 ports required for each IPMG Elan
Note on I59: 2 ports required for each IPMG Elan
Note on I60: 2 ports required for each IPMG Elan
Note on I61: 2 ports required for each IPMG Elan
Note on I62: 2 ports required for each IPMG Elan
Note on I63: 2 ports required for each IPMG Elan
Note on I64: 2 ports required for each IPMG Elan
Hide
Misc Devices Sheet
Please use the Misc sheet for SOLO Box, Call Pilot, Symposium etc address'
Copy

## 1000M_MG_or_SG (hidden)
Communication server 1000M Multi Group or Single Group
Customer Name:
Customer Address:
Job Number:
Fields in green mandatory
TLAN |  |  | T-Lan ports | ELAN |  |  | E-Lan ports
Node IP address: |  |  | 0 | Gateway IP Address: |  |  | 0
Gateway IP address: |  |  |  | Sub-Net Mask:
Sub-Net Mask: |  |  |  | E'link Host name:
Node ID number:
H323 Alias name: |  |  |  | NRS/Gatekeeper address
NRS/Gatekeeper Type:
PD/CL/RL Server:
Device | Type | Speed/Duplex |  | VLAN | Static IP Address | Switch Port | Connectivity tested
|  | Configured as | Negotiates to
Signalling Server Leader | E-lan port
T-lan port
Signalling Server Follower | E-lan port
T-lan port
Signalling Server additional 1 | E-lan port
T-lan port
Signalling Server additional 2 | E-lan port
T-lan port
Signalling Server additional 3 | E-lan port
T-lan port
Signalling Server additional 4 | E-lan port
T-lan port
Call Server 0 | E-lan port
Call Server 1 | E-lan port
Voice MediaCard 1 | E-lan port
TN | T-lan port
Voice MediaCard 2 | E-lan port
TN | T-lan port
Voice MediaCard 3 | E-lan port
TN | T-lan port
Voice MediaCard 4 | E-lan port
TN | T-lan port
Voice MediaCard 5 | E-lan port
TN | T-lan port
Voice MediaCard 6 | E-lan port
TN | T-lan port
Voice MediaCard 7 | E-lan port
TN | T-lan port
Voice MediaCard 8 | E-lan port
TN | T-lan port
Voice MediaCard 9 | E-lan port
TN | T-lan port
Voice MediaCard 10 | E-lan port
TN | T-lan port
Voice MediaCard 11 | E-lan port
TN | T-lan port
Voice MediaCard 12 | E-lan port
TN | T-lan port
Voice MediaCard 13 | E-lan port
TN | T-lan port
Voice MediaCard 14 | E-lan port
TN | T-lan port
Voice MediaCard 15 | E-lan port
TN | T-lan port
Voice MediaCard 16 | E-lan port
TN | T-lan port
Voice MediaCard 17 | E-lan port
TN | T-lan port
Voice MediaCard 18 | E-lan port
TN | T-lan port
Voice MediaCard 19 | E-lan port
TN | T-lan port
Voice MediaCard 20 | E-lan port
TN | T-lan port
Voice MediaCard 21 | E-lan port
TN | T-lan port
Voice MediaCard 22 | E-lan port
TN | T-lan port
Voice MediaCard 23 | E-lan port
TN | T-lan port
Voice MediaCard 24 | E-lan port
TN | T-lan port
Voice MediaCard 25 | E-lan port
TN | T-lan port
Voice MediaCard 26 | E-lan port
TN | T-lan port
Voice MediaCard 27 | E-lan port
TN | T-lan port
Voice MediaCard 28 | E-lan port
TN | T-lan port
Voice MediaCard 29 | E-lan port
TN | T-lan port
Voice MediaCard 30 | E-lan port
TN | T-lan port
Note on C11: This must be a 4 digit number other wise the Enhanced redundancy feature will not work. Please see NTP 533-3001-307 for further info.
Note on C12: This must be a unique name on the network. Use _ intstead of spaces. E.g. sitename
Note on C14: Input the IP address of the sig server designated as the Personal Directory/Callers list/Redial list server.
Note on H12: Input the IP address of the primary gatekeeper.
Hide
Misc Devices Sheet
Please use the Misc sheet for SOLO Box, Call Pilot, Symposium etc address'
Copy

## 1000T_or_S (hidden)
Communication server 1000S or T
Customer Name:
Customer Address:
Job Number:
Fields in green mandatory
TLAN |  |  | T-Lan ports | ELAN |  |  | E-Lan ports
Node IP address: |  |  | 0 | Gateway IP Address: |  |  | 0
Gateway IP address: |  |  |  | Sub-Net Mask:
Sub-Net Mask: |  |  |  | E'link Host name:
Node ID number:
H323 Alias name: |  |  |  | NRS/Gatekeeper address
NRS/Gatekeeper Type:
PD/CL/RL Server:
Device | Type | Speed/Duplex |  | VLAN | Static IP Address | Switch Port | Connectivity tested
|  | Configured as | Negotiates to
Signalling Server Leader | E-lan port
T-lan port
Signalling Server Follower | E-lan port
T-lan port
Signalling Server additional 1 | E-lan port
T-lan port
Signalling Server additional 2 | E-lan port
T-lan port
Signalling Server additional 3 | E-lan port
T-lan port
Signalling Server additional 4 | E-lan port
T-lan port
Call Server 0/Media G/W 0 | E-lan port
Media Gateway 1 | E-lan port
Media Gateway 2 | E-lan port
Media Gateway 3 | E-lan port
Media Gateway 4 | E-lan port
Voice MediaCard 1 | E-lan port
TN | T-lan port
Voice MediaCard 2 | E-lan port
TN | T-lan port
Voice MediaCard 3 | E-lan port
TN | T-lan port
Voice MediaCard 4 | E-lan port
TN | T-lan port
Voice MediaCard 5 | E-lan port
TN | T-lan port
Voice MediaCard 6 | E-lan port
TN | T-lan port
Voice MediaCard 7 | E-lan port
TN | T-lan port
Voice MediaCard 8 | E-lan port
TN | T-lan port
Voice MediaCard 9 | E-lan port
TN | T-lan port
Voice MediaCard 10 | E-lan port
TN | T-lan port
Voice MediaCard 11 | E-lan port
TN | T-lan port
Voice MediaCard 12 | E-lan port
TN | T-lan port
Voice MediaCard 13 | E-lan port
TN | T-lan port
Voice MediaCard 14 | E-lan port
TN | T-lan port
Voice MediaCard 15 | E-lan port
TN | T-lan port
Voice MediaCard 16 | E-lan port
TN | T-lan port
Voice MediaCard 17 | E-lan port
TN | T-lan port
Voice MediaCard 18 | E-lan port
TN | T-lan port
Voice MediaCard 19 | E-lan port
TN | T-lan port
Voice MediaCard 20 | E-lan port
TN | T-lan port
Voice MediaCard 21 | E-lan port
TN | T-lan port
Voice MediaCard 22 | E-lan port
TN | T-lan port
Voice MediaCard 23 | E-lan port
TN | T-lan port
Voice MediaCard 24 | E-lan port
TN | T-lan port
Voice MediaCard 25 | E-lan port
TN | T-lan port
Voice MediaCard 26 | E-lan port
TN | T-lan port
Voice MediaCard 27 | E-lan port
TN | T-lan port
Voice MediaCard 28 | E-lan port
TN | T-lan port
Voice MediaCard 29 | E-lan port
TN | T-lan port
Voice MediaCard 30 | E-lan port
TN | T-lan port
Note on C11: This must be a 4 digit number other wise the Enhanced redundancy feature will not work. Please see NTP 533-3001-307 for further info.
Note on C12: This must be a unique name on the network. Use _ intstead of spaces. E.g. sitename
Note on C14: Input the IP address of the sig server designated as the Personal Directory/Callers list/Redial list server.
Note on H12: Input the IP address of the primary gatekeeper.
Hide
Misc Devices Sheet
Please use the Misc sheet for SOLO Box, Call Pilot, Symposium etc address'
Copy

## 1000B_SBO (hidden)
Communication server 1000B (Branch Office)
Customer Name:
Customer Address:
Job Number:
Fields in green mandatory
TLAN |  |  | T-Lan ports | ELAN |  |  | E-Lan ports
Node IP address: |  |  | 0 | Gateway IP Address: |  |  | 0
Gateway IP address: |  |  |  | Sub-Net Mask:
Sub-Net Mask: |  |  |  | E'link Host name:
Node ID number:
H323 Alias name: |  |  |  | NRS/Gatekeeper address
NRS/Gatekeeper Type:
PD/CL/RL Server:
Device | Type | Speed/Duplex |  | VLAN | Static IP Address | Switch Port | Connectivity tested
|  | Configured as | Negotiates to
Signalling Server Leader | E-lan port
T-lan port
Signalling Server Follower | E-lan port
T-lan port
Signalling Server additional 1 | E-lan port
T-lan port
Signalling Server additional 2 | E-lan port
T-lan port
Signalling Server additional 3 | E-lan port
T-lan port
Signalling Server additional 4 | E-lan port
T-lan port
Call Server 0 | E-lan port
Voice MediaCard 1 | E-lan port
TN | T-lan port
Voice MediaCard 2 | E-lan port
TN | T-lan port
Voice MediaCard 3 | E-lan port
TN | T-lan port
Voice MediaCard 4 | E-lan port
TN | T-lan port
Voice MediaCard 5 | E-lan port
TN | T-lan port
Voice MediaCard 6 | E-lan port
TN | T-lan port
Voice MediaCard 7 | E-lan port
TN | T-lan port
Voice MediaCard 8 | E-lan port
TN | T-lan port
Note on C11: This must be a 4 digit number other wise the Enhanced redundancy feature will not work. Please see NTP 533-3001-307 for further info.
Note on C12: This must be a unique name on the network. Use _ intstead of spaces. E.g. sitename
Note on C14: Input the IP address of the sig server designated as the Personal Directory/Callers list/Redial list server.
Note on H12: Input the IP address of the primary gatekeeper.
Hide
Misc Devices Sheet
Please use the Misc sheet for SOLO Box, Call Pilot, Symposium etc address'
Copy

## 1000M_Cabinet (hidden)
Communication server 1000M Cabinet
Customer Name:
Customer Address:
Job Number:
Fields in green mandatory
TLAN |  |  | T-Lan ports | ELAN |  |  | E-Lan ports
Node IP address: |  |  | 0 | Gateway IP Address: |  |  | 0
Gateway IP address: |  |  |  | Sub-Net Mask:
Sub-Net Mask: |  |  |  | E'link Host name:
Node ID number:
H323 Alias name: |  |  |  | NRS/Gatekeeper address
NRS/Gatekeeper Type:
PD/CL/RL Server:
Device | Type | Speed/Duplex |  | VLAN | Static IP Address | Switch Port | Connectivity tested
|  | Configured as | Negotiates to
Signalling Server Leader | E-lan port
T-lan port
Signalling Server Follower | E-lan port
T-lan port
Signalling Server additional 1 | E-lan port
T-lan port
Signalling Server additional 2 | E-lan port
T-lan port
Signalling Server additional 3 | E-lan port
T-lan port
Signalling Server additional 4 | E-lan port
T-lan port
Cabinet 0 | E-lan port
Voice MediaCard 1 | E-lan port
TN | T-lan port
Voice MediaCard 2 | E-lan port
TN | T-lan port
Voice MediaCard 3 | E-lan port
TN | T-lan port
Voice MediaCard 4 | E-lan port
TN | T-lan port
Voice MediaCard 5 | E-lan port
TN | T-lan port
Voice MediaCard 6 | E-lan port
TN | T-lan port
Voice MediaCard 7 | E-lan port
TN | T-lan port
Voice MediaCard 8 | E-lan port
TN | T-lan port
Voice MediaCard 9 | E-lan port
TN | T-lan port
Voice MediaCard 10 | E-lan port
TN | T-lan port
Voice MediaCard 11 | E-lan port
TN | T-lan port
Voice MediaCard 12 | E-lan port
TN | T-lan port
Voice MediaCard 13 | E-lan port
TN | T-lan port
Voice MediaCard 14 | E-lan port
TN | T-lan port
Voice MediaCard 15 | E-lan port
TN | T-lan port
Voice MediaCard 16 | E-lan port
TN | T-lan port
Voice MediaCard 17 | E-lan port
TN | T-lan port
Voice MediaCard 18 | E-lan port
TN | T-lan port
Voice MediaCard 19 | E-lan port
TN | T-lan port
Voice MediaCard 20 | E-lan port
TN | T-lan port
Voice MediaCard 21 | E-lan port
TN | T-lan port
Voice MediaCard 22 | E-lan port
TN | T-lan port
Voice MediaCard 23 | E-lan port
TN | T-lan port
Voice MediaCard 24 | E-lan port
TN | T-lan port
Voice MediaCard 25 | E-lan port
TN | T-lan port
Voice MediaCard 26 | E-lan port
TN | T-lan port
Voice MediaCard 27 | E-lan port
TN | T-lan port
Voice MediaCard 28 | E-lan port
TN | T-lan port
Voice MediaCard 29 | E-lan port
TN | T-lan port
Voice MediaCard 30 | E-lan port
TN | T-lan port
Note on C11: This must be a 4 digit number other wise the Enhanced redundancy feature will not work. Please see NTP 533-3001-307 for further info.
Note on C12: This must be a unique name on the network. Use _ intstead of spaces. E.g. sitename
Note on C14: Input the IP address of the sig server designated as the Personal Directory/Callers list/Redial list server.
Note on H12: Input the IP address of the primary gatekeeper.
Hide
Misc Devices Sheet
Please use the Misc sheet for SOLO Box, Call Pilot, Symposium etc address'
Copy

## 1000M_Chassis (hidden)
Communication server 1000M Chassis
Customer Name:
Customer Address:
Job Number:
Fields in green mandatory
TLAN |  |  | T-Lan ports | ELAN |  |  | E-Lan ports
Node IP address: |  |  | 0 | Gateway IP Address: |  |  | 0
Gateway IP address: |  |  |  | Sub-Net Mask:
Sub-Net Mask: |  |  |  | E'link Host name:
Node ID number:
H323 Alias name: |  |  |  | NRS/Gatekeeper address
NRS/Gatekeeper Type:
PD/CL/RL Server:
Device | Type | Speed/Duplex |  | VLAN | Static IP Address | Switch Port | Connectivity tested
|  | Configured as | Negotiates to
Signalling Server Leader | E-lan port
T-lan port
Signalling Server Follower | E-lan port
T-lan port
Signalling Server additional 1 | E-lan port
T-lan port
Signalling Server additional 2 | E-lan port
T-lan port
Signalling Server additional 3 | E-lan port
T-lan port
Signalling Server additional 4 | E-lan port
T-lan port
Chassis 0 | E-lan port
Voice MediaCard 1 | E-lan port
TN | T-lan port
Voice MediaCard 2 | E-lan port
TN | T-lan port
Voice MediaCard 3 | E-lan port
TN | T-lan port
Voice MediaCard 4 | E-lan port
TN | T-lan port
Voice MediaCard 5 | E-lan port
TN | T-lan port
Voice MediaCard 6 | E-lan port
TN | T-lan port
Voice MediaCard 7 | E-lan port
TN | T-lan port
Voice MediaCard 8 | E-lan port
TN | T-lan port
Voice MediaCard 9 | E-lan port
TN | T-lan port
Voice MediaCard 10 | E-lan port
TN | T-lan port
Voice MediaCard 11 | E-lan port
TN | T-lan port
Voice MediaCard 12 | E-lan port
TN | T-lan port
Voice MediaCard 13 | E-lan port
TN | T-lan port
Voice MediaCard 14 | E-lan port
TN | T-lan port
Voice MediaCard 15 | E-lan port
TN | T-lan port
Voice MediaCard 16 | E-lan port
TN | T-lan port
Voice MediaCard 17 | E-lan port
TN | T-lan port
Voice MediaCard 18 | E-lan port
TN | T-lan port
Voice MediaCard 19 | E-lan port
TN | T-lan port
Voice MediaCard 20 | E-lan port
TN | T-lan port
Voice MediaCard 21 | E-lan port
TN | T-lan port
Voice MediaCard 22 | E-lan port
TN | T-lan port
Voice MediaCard 23 | E-lan port
TN | T-lan port
Voice MediaCard 24 | E-lan port
TN | T-lan port
Voice MediaCard 25 | E-lan port
TN | T-lan port
Voice MediaCard 26 | E-lan port
TN | T-lan port
Voice MediaCard 27 | E-lan port
TN | T-lan port
Voice MediaCard 28 | E-lan port
TN | T-lan port
Voice MediaCard 29 | E-lan port
TN | T-lan port
Voice MediaCard 30 | E-lan port
TN | T-lan port
Note on C11: This must be a 4 digit number other wise the Enhanced redundancy feature will not work. Please see NTP 533-3001-307 for further info.
Note on C12: This must be a unique name on the network. Use _ intstead of spaces. E.g. sitename
Note on C14: Input the IP address of the sig server designated as the Personal Directory/Callers list/Redial list server.
Note on H12: Input the IP address of the primary gatekeeper.
Hide
Misc Devices Sheet
Please use the Misc sheet for SOLO Box, Call Pilot, Symposium etc IP address.
Copy

## Misc_IP_Info
Miscellaneous
Miscellaneous | Data Port
Terminal Server IP E-lan
Race SOLO Box E-lan 1
Race SOLO Box E-lan 2
Race SOLO Box E-lan 3
Enter the IP address' of any equipment in addition to the Succession.
Index

## Zones
IP Zone configuration
Intrazone bandwidth calculator | [7 empty] | EM | Best Quality (BQ) | Best Bandwidth (BB) | Shared (SHARED) | Private (PRIVATE) | MO (MO) | BMG (BMG) | VTRK (VTRK)
Bandwidth available for voice |  |  | 100000 | Kbps
Bandwidth for call (CODEC)
Bandwidth setting for Zone |  |  | 238000
Number of simultaneous Calls |  |  | 1250
Zone number | Intrazone |  | Interzone |  | Type | Zone intent | Name/Coment
| Bandwidth | Strategy | Bandwidth | Strategy
1 | 1000000 | Best Quality (BQ) | 1000000 | Best Quality (BQ) | Shared (SHARED) | MO (MO)
255 | 1000000 | Best Quality (BQ) | 1000000 | Best Quality (BQ) | Shared (SHARED) | MO (MO)
2 | 1000000 | Best Bandwidth (BB) | 836 | Best Bandwidth (BB) | Shared (SHARED) | MO (MO)
50 | 1000000 | Best Quality (BQ) | 1000000 | Best Quality (BQ) | Shared (SHARED) | MO (MO)
Note on A5: Enter the bandwidth available on the WAN to make voice calls.
Note on A6: Select the required Codec and Packet duration
Note on A7: This will be the bandwidth value assigned the zone and should be entered into column B and or D of the relevant Zone
Note on A11: Range 1-255
Note on B12: Range 10-100000
Note on C12: Enter BB (Bestbandwidth) or BQ (BestQuality)
Note on D12: Range 10-100000
Note on E12: Enter BB (Bestbandwidth) or BQ (BestQuality)
Note on F11: (Shared) or Private
Note on G11: (MO) Main office Zone (BMG) Branch Zone (VTRK) Virtual Trunk Zone
Please use the calculator to work out the bandwidth required for the Zone.
If some of the IP sets are on a link that has restricted bandwidth then they will need to be put into a separate zone.
Index
Button 30

## Sheet1 (hidden)
Zone Basic Property and Bandwidth Management
Date | 2026-07-29 | Version | 3 | Node Id | User has to enter |  |  | EM | Best Quality (BQ) | Best Bandwidth (BB) | Shared (SHARED) | Private (PRIVATE) | MO (MO) | BMG (BMG) | VTRK (VTRK)
Zone Number (ZONE) | Intrazone Bandwidth (INTRA_BW) | Intrazone Strategy (INTRA_STGY) | Interzone Bandwidth (INTER_BW) | Interzone Strategy (INTER_STGY) | Resource Type (RES_TYPE) | Zone Intent (ZBRN) | Description (ZDES)
Default Values | 1000000 | Best Quality (BQ) | 1000000 | Best Quality (BQ) | Shared (SHARED) | MO (MO)
1 | 1000000 | Best Quality (BQ) | 1000000 | Best Quality (BQ) | Shared (SHARED) | MO (MO)
255 | 1000000 | Best Quality (BQ) | 1000000 | Best Quality (BQ) | Shared (SHARED) | MO (MO)
2 | 1000000 | Best Bandwidth (BB) | 836 | Best Bandwidth (BB) | Shared (SHARED) | MO (MO)
50 | 1000000 | Best Quality (BQ) |  | Best Quality (BQ) | Shared (SHARED) | MO (MO)

## IP Phone Setup
IP Phone Setup
START
Settings For Site
DHCP
S1 Info
S2 Info
XAS IP
VLAN info
Node number
Subnet mask
Default G/W
QOS
Note on B51: Insert Primary Node IP address or Secondary Node IP address if Geographic redundancy is being used.
Note on B52: Insert Secondary Node IP address or Primary Node IP address if Geographic redundancy is being used.
Note on B53: Input XAS IP address (if used)
Note on B54: Input VLAN info (if used)
Note on B55: Input the sytem Node number.
Note on B56: This will be required if DHCP is not being used
Note on B57: This will be required if DHCP is not being used
Note on B58: Select type of QOS
Index
DHCP Yes - No
FULL or PARTIAL
Customer Supplied INFO
1. Set IP
2. Subnet Mask
3. Default Gateway
Server Information
S1-Node IP Address - Customer Supplied (Primary NODE IP)
S1-Port - 4100(Fixed)
S1-Action - 1(Fixed)
S1 Retry Count - 0 to 255 (10=Default)
S2-Node IP Address - Customer Supplied (Primary NODE IP)
S2-Port - 4100(Fixed)
S2-Action - 1(Fixed)
S2 Retry Count - 0 to 255 (10=Default)
XAS IP Address (if used eg.NET 6 AG)
Server Infomation
1. S1 Info
2. S2 Info
3. XAS IP Address(if used eg.NET 6 AG)
4. VLAN Info (Customer Supplied)
Vlan
Yes - No
AU - Auto
MA - Manual
INPUT TO SET
Node ID - XXXX
TN - XX_XX_XX_XX
OK
Set Re-Boots
ENTER VLAN ID
(Customer Supplied)
VLAN info from Customer DHCP Server
Useful Information
1. If configuring Geographic Redundancy the S1 and S2 IP Addresses are reversed
(See NTP 553-3001-307 CS1000 System Redundancy).
2. Speed/Duplex settings after Set Re-Boot will be Auto-Negotiate (Can be changed
if required by the customer).
3. DHCP Info - NTP 553-3001-160 (Data Networking For Voice Over IP)
4. All CS1000 IP connections corresponding Data Ports MUST be set to Auto-Negotiate
5. QoS Dif Serv / 802.1p Info must be obtained from the customer.

## NRS_Info
NRS Info This sheet need only be filled out if the site is a Primary NRS
Service Domain
L1 Domain
L0 Domain
H323 Endpoint Name |  |  | H323 Endpoint Name |  |  | H323 Endpoint Name |  |  | H323 Endpoint Name |  |  | H323 Endpoint Name |  |  | H323 Endpoint Name
digits | type | Cost factor | digits | type | Cost factor | digits | type | Cost factor | digits | type | Cost factor | digits | type | Cost factor | digits | type | Cost factor
Note on B17: Input the type values described in the box above.
Index
Type can be
L1 Regional
L0 Regional (CDP)
E164 International
E164 National
E164 Local
Special (SPN)
Enter Service Domain, L1 Domain and L0 Domain.
Also enter the H323 endpoint names and digits associated with that endpoint.
The NRS resolves numbers by best fit not leftwise unique method e.g. endpoint 1 could have 4 and endpoint 2 could have 4200 and this would not cause a conflict.
If you require more than 6 endpoints then copy the sheet as required.
Copy additional

## MCS5100 (hidden)
MCS 5100
| Management Console PC | Hostname
IP Address
Subnet Mask
Default Gateway
| iTouch Terminal Server | IP Address
Subnet Mask
Default Gateway
| General Info for servers | Subnet Mask
Default Gateway
| Management Server | Hostname
Machine Logical IP Address
Primary Physical IP (dmfe0)
BPS 2000 #1 Port
Secondary Physical IP (dmfe1)
BPS 2000 #1 or #2 Port
| Database Server | Hostname
Machine Logical IP Address
Primary Physical IP (dmfe0)
BPS 2000 #1 Port
| Multiple Servers may be required | Secondary Physical IP (dmfe1)
BPS 2000 #1 or #2 Port
| Application Server | Hostname
Machine Logical IP Address
Primary Physical IP (dmfe0)
BPS 2000 #1 Port
Secondary Physical IP (dmfe1)
BPS 2000 #1 or #2 Port
| IPCM/Web Server | Hostname
Machine Logical IP Address
Primary Physical IP (dmfe0)
BPS 2000 #1 Port
Secondary Physical IP (dmfe1)
BPS 2000 #1 or #2 Port
| H.323 Gatekeeper | Hostname
Machine Logical IP Address
Primary Physical IP (dmfe0)
BPS 2000 #1 Port
Secondary Physical IP (dmfe1)
BPS 2000 #1 or #2 Port
| Conference server | Hostname
1st pool IP address
| Web Colaborative server | Hostname
1st pool IP address
2nd pool IP address
Note on B13: This will be the same for all servers that follow below.
Note on B51: Additional servers may be required.
Redundant server Page
Hide

## MCS5100_redundants (hidden)
MCS 5100 Redundant servers
| Redundant Management Console PC | Hostname
IP Address
Subnet Mask
Default Gateway
| General Info for servers | Subnet Mask
Default Gateway
| Redundant Management Server | Hostname
Machine Logical IP Address
Primary Physical IP (dmfe0)
BPS 2000 #1 Port
Secondary Physical IP (dmfe1)
BPS 2000 #1 or #2 Port
| Redundant Database Server | Hostname
Machine Logical IP Address
Primary Physical IP (dmfe0)
BPS 2000 #1 Port
| Multiple Servers may be required | Secondary Physical IP (dmfe1)
BPS 2000 #1 or #2 Port
| Redundant Application Server | Hostname
Machine Logical IP Address
Primary Physical IP (dmfe0)
BPS 2000 #1 Port
Secondary Physical IP (dmfe1)
BPS 2000 #1 or #2 Port
| Redundant IPCM/Web Server | Hostname
Machine Logical IP Address
Primary Physical IP (dmfe0)
BPS 2000 #1 Port
Secondary Physical IP (dmfe1)
BPS 2000 #1 or #2 Port
| Redundant H.323 Gatekeeper | Hostname
Machine Logical IP Address
Primary Physical IP (dmfe0)
BPS 2000 #1 Port
Secondary Physical IP (dmfe1)
BPS 2000 #1 or #2 Port
| Redundant Conference server | Hostname
1st pool IP address
| Redundant Web Colaborative server | Hostname
1st pool IP address
2nd pool IP address
Note on B9: This will be the same for all servers that follow below.
Note on B47: Additional servers may be required.
Hide

## lookup
Item |  | 1000E | MG_SG | Zone |  |  |  | E-lan ports | T-lan Ports
device | 1000E IPMG loop | Media card tn | Media card tn |  | workings |  | 1000E | 0 | 0
Miran T-lan | Unequipped | Unequipped | Unequipped | 2 | 80 | 190.4 | 1000M MG | 0 | 0
Symposium T-lan | IPMG 3 loop 004 0 | Unknown | Unknown |  |  |  | 1000S or T | 0 | 0
Symposium E-lan | IPMG 4 loop 004 1 | 004 0 1 | 4 0 0 | 100000 | 238000 | 1250 | 1000B | 0 | 0
CallPilot T-lan | IPMG 5 loop 008 0 | 004 0 2 | 4 0 1 |  | CAC estimates table |  | 1000M_Cab | 0 | 0
CallPilot E-lan | IPMG 6 loop 008 1 | 004 0 3 | 4 0 2 |  | TLAN b/w half duplex | Base WAN Bandwidth | 1000M Chassis | 0 | 0
OTM E-lan | IPMG 7 loop 012 0 | 004 0 4 | 4 0 3
MIPCD T-lan | IPMG 8 loop 012 1 | 004 0 7 | 4 0 4 | G711 10ms | 252.8 | 96
MICB T-lan | IPMG 9 loop 016 0 | 004 0 8 | 4 0 5 | G711 20ms | 190.4 | 80
Call Pilot Mini T-lan | IPMG 10 loop 016 1 | 004 0 9 | 4 0 6 | G711 30ms | 169.6 | 74.67
Solo Elan 4 | IPMG 11 loop 020 0 | 004 0 10 | 4 0 7 | G729A 10ms | 140.8 | 40
Solo Elan 5 | IPMG 12 loop 020 1 | 004 1 1 | 4 0 8 | G729A 20ms | 78.4 | 24
Solo Elan 6 | IPMG 13 loop 024 0 | 004 1 2 | 4 0 9 | G729A 30ms | 57.6 | 18.67
1000T/S slots | IPMG 14 loop 024 1 | 004 1 3 | 4 0 10 | G729A 40ms | 47.2 | 16
Unequipped | IPMG 15 loop 028 0 | 004 1 4 | 4 0 11 | G729A 50ms | 40.96 | 14.4
Unknown | IPMG 16 loop 028 1 | 004 1 7 | 4 0 12
1 | IPMG 17 loop 032 0 | 004 1 8 | 4 0 13
2 | IPMG 18 loop 032 1 | 004 1 9 | 4 0 14 | DHCP
3 | IPMG 19 loop 036 0 | 004 1 10 | 4 0 15 | No
4 | IPMG 20 loop 036 1 | 008 0 1 | 4 1 0 | Yes Partial
5 | IPMG 21 loop 040 0 | 008 0 2 | 4 1 1 | Yes Full
6 | IPMG 22 loop 040 1 | 008 0 3 | 4 1 2
7 | IPMG 23 loop 044 0 | 008 0 4 | 4 1 3 | Primary
8 | IPMG 24 loop 044 1 | 008 0 7 | 4 1 4 | Alternate
9 | IPMG 25 loop 048 0 | 008 0 8 | 4 1 5 | Failsafe
10 | IPMG 26 loop 048 1 | 008 0 9 | 4 1 6
11 | IPMG 27 loop 052 0 | 008 0 10 | 4 1 7 | Diffserv
12 | IPMG 28 loop 052 1 | 008 1 1 | 4 1 8 | 802.1p
13 | IPMG 29 loop 056 0 | 008 1 2 | 4 1 9
14 | IPMG 30 loop 056 1 | 008 1 3 | 4 1 10
15 | IPMG 31 loop 060 0 | 008 1 4 | 4 1 11
16 | IPMG 32 loop 060 1 | 008 1 7 | 4 1 12
17 | IPMG 33 loop 064 0 | 008 1 8 | 4 1 13
18 | IPMG 34 loop 064 1 | 008 1 9 | 4 1 14
19 | IPMG 35 loop 068 0 | 008 1 10 | 4 1 15
20 | IPMG 36 loop 068 1 | 012 0 1 | 8 0 0
21 | IPMG 37 loop 072 0 | 012 0 2 | 8 0 1
22 | IPMG 38 loop 072 1 | 012 0 3 | 8 0 2
23 | IPMG 39 loop 076 0 | 012 0 4 | 8 0 3
24 | IPMG 40 loop 076 1 | 012 0 7 | 8 0 4
25 | IPMG 41 loop 080 0 | 012 0 8 | 8 0 5
26 | IPMG 42 loop 080 1 | 012 0 9 | 8 0 6
27 | IPMG 43 loop 084 0 | 012 0 10 | 8 0 7
28 | IPMG 45 loop 084 1 | 012 1 1 | 8 0 8
29 | IPMG 45 loop 088 0 | 012 1 2 | 8 0 9
30 | IPMG 46 loop 088 1 | 012 1 3 | 8 0 10
31 | IPMG 47 loop 092 0 | 012 1 4 | 8 0 11
32 | IPMG 48 loop 092 1 | 012 1 7 | 8 0 12
33 |  | 012 1 8 | 8 0 13
34 |  | 012 1 9 | 8 0 14
35 |  | 012 1 10 | 8 0 15
36 |  | 016 0 1 | 8 1 0
37 |  | 016 0 2 | 8 1 1
38 |  | 016 0 3 | 8 1 2
39 |  | 016 0 4 | 8 1 3
40 |  | 016 0 7 | 8 1 4
41 |  | 016 0 8 | 8 1 5
42 |  | 016 0 9 | 8 1 6
43 |  | 016 0 10 | 8 1 7
44 |  | 016 1 1 | 8 1 8
45 |  | 016 1 2 | 8 1 9
46 |  | 016 1 3 | 8 1 10
47 |  | 016 1 4 | 8 1 11
48 |  | 016 1 7 | 8 1 12
49 |  | 016 1 8 | 8 1 13
50 |  | 016 1 9 | 8 1 14
51 |  | 016 1 10 | 8 1 15
52 |  | 020 0 1 | 12 0 0
53 |  | 020 0 2 | 12 0 1
54 |  | 020 0 3 | 12 0 2
55 |  | 020 0 4 | 12 0 3
56 |  | 020 0 7 | 12 0 4
57 |  | 020 0 8 | 12 0 5
58 |  | 020 0 9 | 12 0 6
59 |  | 020 0 10 | 12 0 7
60 |  | 020 1 1 | 12 0 8
|  | 020 1 2 | 12 0 9
1000B slots |  | 020 1 3 | 12 0 10
Unequipped |  | 020 1 4 | 12 0 11
Unknown |  | 020 1 7 | 12 0 12
1 |  | 020 1 8 | 12 0 13
2 |  | 020 1 9 | 12 0 14
3 |  | 020 1 10 | 12 0 15
4 |  | 024 0 1 | 12 1 0
7 |  | 024 0 2 | 12 1 1
8 |  | 024 0 3 | 12 1 2
9 |  | 024 0 4 | 12 1 3
10 |  | 024 0 7 | 12 1 4
|  | 024 0 8 | 12 1 5
|  | 024 0 9 | 12 1 6
|  | 024 0 10 | 12 1 7
|  | 024 1 1 | 12 1 8
|  | 024 1 2 | 12 1 9
|  | 024 1 3 | 12 1 10
|  | 024 1 4 | 12 1 11
|  | 024 1 7 | 12 1 12
|  | 024 1 8 | 12 1 13
|  | 024 1 9 | 12 1 14
|  | 024 1 10 | 12 1 15
|  | 028 0 1 | 16 0 0
|  | 028 0 2 | 16 0 1
|  | 028 0 3 | 16 0 2
|  | 028 0 4 | 16 0 3
|  | 028 0 7 | 16 0 4
|  | 028 0 8 | 16 0 5
|  | 028 0 9 | 16 0 6
|  | 028 0 10 | 16 0 7
|  | 028 1 1 | 16 0 8
|  | 028 1 2 | 16 0 9
|  | 028 1 3 | 16 0 10
|  | 028 1 4 | 16 0 11
|  | 028 1 7 | 16 0 12
|  | 028 1 8 | 16 0 13
|  | 028 1 9 | 16 0 14
|  | 028 1 10 | 16 0 15
|  | 032 0 1 | 16 1 0
|  | 032 0 2 | 16 1 1
|  | 032 0 3 | 16 1 2
|  | 032 0 4 | 16 1 3
|  | 032 0 7 | 16 1 4
|  | 032 0 8 | 16 1 5
|  | 032 0 9 | 16 1 6
|  | 032 0 10 | 16 1 7
|  | 032 1 1 | 16 1 8
|  | 032 1 2 | 16 1 9
|  | 032 1 3 | 16 1 10
|  | 032 1 4 | 16 1 11
|  | 032 1 7 | 16 1 12
|  | 032 1 8 | 16 1 13
|  | 032 1 9 | 16 1 14
|  | 032 1 10 | 16 1 15
|  | 036 0 1 | 20 0 0
|  | 036 0 2 | 20 0 1
|  | 036 0 3 | 20 0 2
|  | 036 0 4 | 20 0 3
|  | 036 0 7 | 20 0 4
|  | 036 0 8 | 20 0 5
|  | 036 0 9 | 20 0 6
|  | 036 0 10 | 20 0 7
|  | 036 1 1 | 20 0 8
|  | 036 1 2 | 20 0 9
|  | 036 1 3 | 20 0 10
|  | 036 1 4 | 20 0 11
|  | 036 1 7 | 20 0 12
|  | 036 1 8 | 20 0 13
|  | 036 1 9 | 20 0 14
|  | 036 1 10 | 20 0 15
|  | 040 0 1 | 20 1 0
|  | 040 0 2 | 20 1 1
|  | 040 0 3 | 20 1 2
|  | 040 0 4 | 20 1 3
|  | 040 0 7 | 20 1 4
|  | 040 0 8 | 20 1 5
|  | 040 0 9 | 20 1 6
|  | 040 0 10 | 20 1 7
|  | 040 1 1 | 20 1 8
|  | 040 1 2 | 20 1 9
|  | 040 1 3 | 20 1 10
|  | 040 1 4 | 20 1 11
|  | 040 1 7 | 20 1 12
|  | 040 1 8 | 20 1 13
|  | 040 1 9 | 20 1 14
|  | 040 1 10 | 20 1 15
|  | 044 0 1 | 24 0 0
|  | 044 0 2 | 24 0 1
|  | 044 0 3 | 24 0 2
|  | 044 0 4 | 24 0 3
|  | 044 0 7 | 24 0 4
|  | 044 0 8 | 24 0 5
|  | 044 0 9 | 24 0 6
|  | 044 0 10 | 24 0 7
|  | 044 1 1 | 24 0 8
|  | 044 1 2 | 24 0 9
|  | 044 1 3 | 24 0 10
|  | 044 1 4 | 24 0 11
|  | 044 1 7 | 24 0 12
|  | 044 1 8 | 24 0 13
|  | 044 1 9 | 24 0 14
|  | 044 1 10 | 24 0 15
|  | 048 0 1 | 24 1 0
|  | 048 0 2 | 24 1 1
|  | 048 0 3 | 24 1 2
|  | 048 0 4 | 24 1 3
|  | 048 0 7 | 24 1 4
|  | 048 0 8 | 24 1 5
|  | 048 0 9 | 24 1 6
|  | 048 0 10 | 24 1 7
|  | 048 1 1 | 24 1 8
|  | 048 1 2 | 24 1 9
|  | 048 1 3 | 24 1 10
|  | 048 1 4 | 24 1 11
|  | 048 1 7 | 24 1 12
|  | 048 1 8 | 24 1 13
|  | 048 1 9 | 24 1 14
|  | 048 1 10 | 24 1 15
|  | 052 0 1 | 28 0 0
|  | 052 0 2 | 28 0 1
|  | 052 0 3 | 28 0 2
|  | 052 0 4 | 28 0 3
|  | 052 0 7 | 28 0 4
|  | 052 0 8 | 28 0 5
|  | 052 0 9 | 28 0 6
|  | 052 0 10 | 28 0 7
|  | 052 1 1 | 28 0 8
|  | 052 1 2 | 28 0 9
|  | 052 1 3 | 28 0 10
|  | 052 1 4 | 28 0 11
|  | 052 1 7 | 28 0 12
|  | 052 1 8 | 28 0 13
|  | 052 1 9 | 28 0 14
|  | 052 1 10 | 28 0 15
|  | 056 0 1 | 28 1 0
|  | 056 0 2 | 28 1 1
|  | 056 0 3 | 28 1 2
|  | 056 0 4 | 28 1 3
|  | 056 0 7 | 28 1 4
|  | 056 0 8 | 28 1 5
|  | 056 0 9 | 28 1 6
|  | 056 0 10 | 28 1 7
|  | 056 1 1 | 28 1 8
|  | 056 1 2 | 28 1 9
|  | 056 1 3 | 28 1 10
|  | 056 1 4 | 28 1 11
|  | 056 1 7 | 28 1 12
|  | 056 1 8 | 28 1 13
|  | 056 1 9 | 28 1 14
|  | 056 1 10 | 28 1 15
|  | 060 0 1 | 32 0 0
|  | 060 0 2 | 32 0 1
|  | 060 0 3 | 32 0 2
|  | 060 0 4 | 32 0 3
|  | 060 0 7 | 32 0 4
|  | 060 0 8 | 32 0 5
|  | 060 0 9 | 32 0 6
|  | 060 0 10 | 32 0 7
|  | 060 1 1 | 32 0 8
|  | 060 1 2 | 32 0 9
|  | 060 1 3 | 32 0 10
|  | 060 1 4 | 32 0 11
|  | 060 1 7 | 32 0 12
|  | 060 1 8 | 32 0 13
|  | 060 1 9 | 32 0 14
|  | 060 1 10 | 32 0 15
|  | 064 0 1 | 32 1 0
|  | 064 0 2 | 32 1 1
|  | 064 0 3 | 32 1 2
|  | 064 0 4 | 32 1 3
|  | 064 0 7 | 32 1 4
|  | 064 0 8 | 32 1 5
|  | 064 0 9 | 32 1 6
|  | 064 0 10 | 32 1 7
|  | 064 1 1 | 32 1 8
|  | 064 1 2 | 32 1 9
|  | 064 1 3 | 32 1 10
|  | 064 1 4 | 32 1 11
|  | 064 1 7 | 32 1 12
|  | 064 1 8 | 32 1 13
|  | 064 1 9 | 32 1 14
|  | 064 1 10 | 32 1 15
|  | 068 0 1 | 36 0 0
|  | 068 0 2 | 36 0 1
|  | 068 0 3 | 36 0 2
|  | 068 0 4 | 36 0 3
|  | 068 0 7 | 36 0 4
|  | 068 0 8 | 36 0 5
|  | 068 0 9 | 36 0 6
|  | 068 0 10 | 36 0 7
|  | 068 1 1 | 36 0 8
|  | 068 1 2 | 36 0 9
|  | 068 1 3 | 36 0 10
|  | 068 1 4 | 36 0 11
|  | 068 1 7 | 36 0 12
|  | 068 1 8 | 36 0 13
|  | 068 1 9 | 36 0 14
|  | 068 1 10 | 36 0 15
|  | 072 0 1 | 36 1 0
|  | 072 0 2 | 36 1 1
|  | 072 0 3 | 36 1 2
|  | 072 0 4 | 36 1 3
|  | 072 0 7 | 36 1 4
|  | 072 0 8 | 36 1 5
|  | 072 0 9 | 36 1 6
|  | 072 0 10 | 36 1 7
|  | 072 1 1 | 36 1 8
|  | 072 1 2 | 36 1 9
|  | 072 1 3 | 36 1 10
|  | 072 1 4 | 36 1 11
|  | 072 1 7 | 36 1 12
|  | 072 1 8 | 36 1 13
|  | 072 1 9 | 36 1 14
|  | 072 1 10 | 36 1 15
|  | 076 0 1 | 40 0 0
|  | 076 0 2 | 40 0 1
|  | 076 0 3 | 40 0 2
|  | 076 0 4 | 40 0 3
|  | 076 0 7 | 40 0 4
|  | 076 0 8 | 40 0 5
|  | 076 0 9 | 40 0 6
|  | 076 0 10 | 40 0 7
|  | 076 1 1 | 40 0 8
|  | 076 1 2 | 40 0 9
|  | 076 1 3 | 40 0 10
|  | 076 1 4 | 40 0 11
|  | 076 1 7 | 40 0 12
|  | 076 1 8 | 40 0 13
|  | 076 1 9 | 40 0 14
|  | 076 1 10 | 40 0 15
|  | 080 0 1 | 40 1 0
|  | 080 0 2 | 40 1 1
|  | 080 0 3 | 40 1 2
|  | 080 0 4 | 40 1 3
|  | 080 0 7 | 40 1 4
|  | 080 0 8 | 40 1 5
|  | 080 0 9 | 40 1 6
|  | 080 0 10 | 40 1 7
|  | 080 1 1 | 40 1 8
|  | 080 1 2 | 40 1 9
|  | 080 1 3 | 40 1 10
|  | 080 1 4 | 40 1 11
|  | 080 1 7 | 40 1 12
|  | 080 1 8 | 40 1 13
|  | 080 1 9 | 40 1 14
|  | 080 1 10 | 40 1 15
|  | 084 0 1 | 44 0 0
|  | 084 0 2 | 44 0 1
|  | 084 0 3 | 44 0 2
|  | 084 0 4 | 44 0 3
|  | 084 0 7 | 44 0 4
|  | 084 0 8 | 44 0 5
|  | 084 0 9 | 44 0 6
|  | 084 0 10 | 44 0 7
|  | 084 1 1 | 44 0 8
|  | 084 1 2 | 44 0 9
|  | 084 1 3 | 44 0 10
|  | 084 1 4 | 44 0 11
|  | 084 1 7 | 44 0 12
|  | 084 1 8 | 44 0 13
|  | 084 1 9 | 44 0 14
|  | 084 1 10 | 44 0 15
|  | 088 0 1 | 44 1 0
|  | 088 0 2 | 44 1 1
|  | 088 0 3 | 44 1 2
|  | 088 0 4 | 44 1 3
|  | 088 0 7 | 44 1 4
|  | 088 0 8 | 44 1 5
|  | 088 0 9 | 44 1 6
|  | 088 0 10 | 44 1 7
|  | 088 1 1 | 44 1 8
|  | 088 1 2 | 44 1 9
|  | 088 1 3 | 44 1 10
|  | 088 1 4 | 44 1 11
|  | 088 1 7 | 44 1 12
|  | 088 1 8 | 44 1 13
|  | 088 1 9 | 44 1 14
|  | 088 1 10 | 44 1 15
|  | 092 0 1 | 48 0 0
|  | 092 0 2 | 48 0 1
|  | 092 0 3 | 48 0 2
|  | 092 0 4 | 48 0 3
|  | 092 0 7 | 48 0 4
|  | 092 0 8 | 48 0 5
|  | 092 0 9 | 48 0 6
|  | 092 0 10 | 48 0 7
|  | 092 1 1 | 48 0 8
|  | 092 1 2 | 48 0 9
|  | 092 1 3 | 48 0 10
|  | 092 1 4 | 48 0 11
|  | 092 1 7 | 48 0 12
|  | 092 1 8 | 48 0 13
|  | 092 1 9 | 48 0 14
|  | 092 1 10 | 48 0 15
48 1 0
48 1 1
48 1 2
48 1 3
48 1 4
48 1 5
48 1 6
48 1 7
48 1 8
48 1 9
48 1 10
48 1 11
48 1 12
48 1 13
48 1 14
48 1 15
52 0 0
52 0 1
52 0 2
52 0 3
52 0 4
52 0 5
52 0 6
52 0 7
52 0 8
52 0 9
52 0 10
52 0 11
52 0 12
52 0 13
52 0 14
52 0 15
52 1 0
52 1 1
52 1 2
52 1 3
52 1 4
52 1 5
52 1 6
52 1 7
52 1 8
52 1 9
52 1 10
52 1 11
52 1 12
52 1 13
52 1 14
52 1 15
56 0 0
56 0 1
56 0 2
56 0 3
56 0 4
56 0 5
56 0 6
56 0 7
56 0 8
56 0 9
56 0 10
56 0 11
56 0 12
56 0 13
56 0 14
56 0 15
56 1 0
56 1 1
56 1 2
56 1 3
56 1 4
56 1 5
56 1 6
56 1 7
56 1 8
56 1 9
56 1 10
56 1 11
56 1 12
56 1 13
56 1 14
56 1 15
60 0 0
60 0 1
60 0 2
60 0 3
60 0 4
60 0 5
60 0 6
60 0 7
60 0 8
60 0 9
60 0 10
60 0 11
60 0 12
60 0 13
60 0 14
60 0 15
60 1 0
60 1 1
60 1 2
60 1 3
60 1 4
60 1 5
60 1 6
60 1 7
60 1 8
60 1 9
60 1 10
60 1 11
60 1 12
60 1 13
60 1 14
60 1 15
64 0 0
64 0 1
64 0 2
64 0 3
64 0 4
64 0 5
64 0 6
64 0 7
64 0 8
64 0 9
64 0 10
64 0 11
64 0 12
64 0 13
64 0 14
64 0 15
64 1 0
64 1 1
64 1 2
64 1 3
64 1 4
64 1 5
64 1 6
64 1 7
64 1 8
64 1 9
64 1 10
64 1 11
64 1 12
64 1 13
64 1 14
64 1 15
68 0 0
68 0 1
68 0 2
68 0 3
68 0 4
68 0 5
68 0 6
68 0 7
68 0 8
68 0 9
68 0 10
68 0 11
68 0 12
68 0 13
68 0 14
68 0 15
68 1 0
68 1 1
68 1 2
68 1 3
68 1 4
68 1 5
68 1 6
68 1 7
68 1 8
68 1 9
68 1 10
68 1 11
68 1 12
68 1 13
68 1 14
68 1 15
72 0 0
72 0 1
72 0 2
72 0 3
72 0 4
72 0 5
72 0 6
72 0 7
72 0 8
72 0 9
72 0 10
72 0 11
72 0 12
72 0 13
72 0 14
72 0 15
72 1 0
72 1 1
72 1 2
72 1 3
72 1 4
72 1 5
72 1 6
72 1 7
72 1 8
72 1 9
72 1 10
72 1 11
72 1 12
72 1 13
72 1 14
72 1 15
76 0 0
76 0 1
76 0 2
76 0 3
76 0 4
76 0 5
76 0 6
76 0 7
76 0 8
76 0 9
76 0 10
76 0 11
76 0 12
76 0 13
76 0 14
76 0 15
76 1 0
76 1 1
76 1 2
76 1 3
76 1 4
76 1 5
76 1 6
76 1 7
76 1 8
76 1 9
76 1 10
76 1 11
76 1 12
76 1 13
76 1 14
76 1 15
80 0 0
80 0 1
80 0 2
80 0 3
80 0 4
80 0 5
80 0 6
80 0 7
80 0 8
80 0 9
80 0 10
80 0 11
80 0 12
80 0 13
80 0 14
80 0 15
80 1 0
80 1 1
80 1 2
80 1 3
80 1 4
80 1 5
80 1 6
80 1 7
80 1 8
80 1 9
80 1 10
80 1 11
80 1 12
80 1 13
80 1 14
80 1 15
84 0 0
84 0 1
84 0 2
84 0 3
84 0 4
84 0 5
84 0 6
84 0 7
84 0 8
84 0 9
84 0 10
84 0 11
84 0 12
84 0 13
84 0 14
84 0 15
84 1 0
84 1 1
84 1 2
84 1 3
84 1 4
84 1 5
84 1 6
84 1 7
84 1 8
84 1 9
84 1 10
84 1 11
84 1 12
84 1 13
84 1 14
84 1 15
88 0 0
88 0 1
88 0 2
88 0 3
88 0 4
88 0 5
88 0 6
88 0 7
88 0 8
88 0 9
88 0 10
88 0 11
88 0 12
88 0 13
88 0 14
88 0 15
88 1 0
88 1 1
88 1 2
88 1 3
88 1 4
88 1 5
88 1 6
88 1 7
88 1 8
88 1 9
88 1 10
88 1 11
88 1 12
88 1 13
88 1 14
88 1 15
92 0 0
92 0 1
92 0 2
92 0 3
92 0 4
92 0 5
92 0 6
92 0 7
92 0 8
92 0 9
92 0 10
92 0 11
92 0 12
92 0 13
92 0 14
92 0 15
92 1 0
92 1 1
92 1 2
92 1 3
92 1 4
92 1 5
92 1 6
92 1 7
92 1 8
92 1 9
92 1 10
92 1 11
92 1 12
92 1 13
92 1 14
92 1 15
96 0 0
96 0 1
96 0 2
96 0 3
96 0 4
96 0 5
96 0 6
96 0 7
96 0 8
96 0 9
96 0 10
96 0 11
96 0 12
96 0 13
96 0 14
96 0 15
96 1 0
96 1 1
96 1 2
96 1 3
96 1 4
96 1 5
96 1 6
96 1 7
96 1 8
96 1 9
96 1 10
96 1 11
96 1 12
96 1 13
96 1 14
96 1 15
100 0 0
100 0 1
100 0 2
100 0 3
100 0 4
100 0 5
100 0 6
100 0 7
100 0 8
100 0 9
100 0 10
100 0 11
100 0 12
100 0 13
100 0 14
100 0 15
100 1 0
100 1 1
100 1 2
100 1 3
100 1 4
100 1 5
100 1 6
100 1 7
100 1 8
100 1 9
100 1 10
100 1 11
100 1 12
100 1 13
100 1 14
100 1 15
104 0 0
104 0 1
104 0 2
104 0 3
104 0 4
104 0 5
104 0 6
104 0 7
104 0 8
104 0 9
104 0 10
104 0 11
104 0 12
104 0 13
104 0 14
104 0 15
104 1 0
104 1 1
104 1 2
104 1 3
104 1 4
104 1 5
104 1 6
104 1 7
104 1 8
104 1 9
104 1 10
104 1 11
104 1 12
104 1 13
104 1 14
104 1 15
108 0 0
108 0 1
108 0 2
108 0 3
108 0 4
108 0 5
108 0 6
108 0 7
108 0 8
108 0 9
108 0 10
108 0 11
108 0 12
108 0 13
108 0 14
108 0 15
108 1 0
108 1 1
108 1 2
108 1 3
108 1 4
108 1 5
108 1 6
108 1 7
108 1 8
108 1 9
108 1 10
108 1 11
108 1 12
108 1 13
108 1 14
108 1 15
112 0 0
112 0 1
112 0 2
112 0 3
112 0 4
112 0 5
112 0 6
112 0 7
112 0 8
112 0 9
112 0 10
112 0 11
112 0 12
112 0 13
112 0 14
112 0 15
112 1 0
112 1 1
112 1 2
112 1 3
112 1 4
112 1 5
112 1 6
112 1 7
112 1 8
112 1 9
112 1 10
112 1 11
112 1 12
112 1 13
112 1 14
112 1 15
116 0 0
116 0 1
116 0 2
116 0 3
116 0 4
116 0 5
116 0 6
116 0 7
116 0 8
116 0 9
116 0 10
116 0 11
116 0 12
116 0 13
116 0 14
116 0 15
116 1 0
116 1 1
116 1 2
116 1 3
116 1 4
116 1 5
116 1 6
116 1 7
116 1 8
116 1 9
116 1 10
116 1 11
116 1 12
116 1 13
116 1 14
116 1 15
120 0 0
120 0 1
120 0 2
120 0 3
120 0 4
120 0 5
120 0 6
120 0 7
120 0 8
120 0 9
120 0 10
120 0 11
120 0 12
120 0 13
120 0 14
120 0 15
120 1 0
120 1 1
120 1 2
120 1 3
120 1 4
120 1 5
120 1 6
120 1 7
120 1 8
120 1 9
120 1 10
120 1 11
120 1 12
120 1 13
120 1 14
120 1 15
124 0 0
124 0 1
124 0 2
124 0 3
124 0 4
124 0 5
124 0 6
124 0 7
124 0 8
124 0 9
124 0 10
124 0 11
124 0 12
124 0 13
124 0 14
124 0 15
124 1 0
124 1 1
124 1 2
124 1 3
124 1 4
124 1 5
124 1 6
124 1 7
124 1 8
124 1 9
124 1 10
124 1 11
124 1 12
124 1 13
124 1 14
124 1 15