## Mem_Reqs iss 1.3 - DRAFT
SYSTEM MEMORY REQUIREMENTS 25.40 / 3.0 / 4.0 / 4.5
| X11 R25.40/b | Succession R3.0 | CS1000 R4.0 | CS1000 R4.5
Opiton11C Mini/Chassis With MSC | 48MB | 48MB | 48MB + 16MB DRAM * | 48MB + 16MB DRAM *
Option11 chassis & cabinet with NTDK20xx and D/B's NTTK13AA or NTTK25xx | 48MB | 48MB | 48MB + 16MB DRAM * | 48MB + 16MB DRAM *
51C / 61C CP3 or CP4 | 80mb Shipped new with 128MB | 128MB | 128MB | 128MB
81/81C CP3 or CP4 =< 5 Net Groups (including CP2 @ R25.0) | 96MB Shipped new with CP PII | 160MB (CP2 not supported) | 160MB (CP2 not supported) | 160MB (CP2 not supported)
81C CP3 or CP4 => 6 Net Groups | 96MB Shipped new with CP PII | 160MB | 160MB | 160MB
81C CP PII | 128MB | 256MB | 256MB | 256MB
61C CP PII | N/A | 256MB | 256MB | 256MB
CS1000E | N/A | N/A | 256MB | 256MB
CP-PIV (note 1) | N/A | N/A | 512MB | 512MB
CSE1000 / Succession 1000 / CS1000S
| CSE1000 R2.0 | Succession R3.0 | CS1000 R4.0 | CS1000 R4.5
CSE1000 / S1000 CS1000S | 48MB | 48MB | 48MB + 16MB DRAM * | 48MB + 16MB DRAM *
Signalling Server | 256MB | 512MB | 512MB | 512MB
Note 1. | CP-PIV can be used on Meridian PBX 61C & 81C, 1000M SG & MG and CS1000E
Issue 1.1 updated to remove reference to CP2 being available with R3.0
Issue 1.2 updated to add signalling server information and reformat for CSE1000/S1000/CS1000S to align with SS
Issue 1.3 updated to include CP-PIV