## Summary
1 | : Number of Voice Trunks |  |  | Protocol | Overhead | (from Line 4 of "Tables")
40% | : VAD effect (Bandwidth savings) |  |  | IP | 40 | 20 IP + 8 UDP + 12 RTP
|  |  |  | IP (w/ hc) | 4 | "RTP Header Compression" - often 4, can be 2
|  |  |  | 802.3 | 38 | Ethernet Hdr + Preamble + InterFrame Gap
|  |  |  | FR | 6 | Usually 6 or 5, can be more w/ Extended Addressing use
|  |  |  | PPP | 7 | Usually 7, can be 9 w/ 4-octet FCS
|  |  |  | ATM | varies | Varies due to forcing fit to 53 octet Cells
|  |  |  | 10 ms Packetization, VAD off |  |  | 10 ms Packetization, VAD on
|  |  |  | G.711 | G.729 | G.723 | G.711 | G.729 | G.723
Voice Type | over Link Type | Full/Half Duplex | Link Speed (kbps) | Bandwidth demand (bps) | Bandwidth demand (bps) | Bandwidth demand (bps) | Bandwidth demand (bps) | Bandwidth demand (bps) | Bandwidth demand (bps)
Digital | TDM | Full | n/a | 64000 | 8000 | 6300 | 64000 | 8000 | 6300
VoIP | 802.3 | Half | 10000 | 252800 | 140800 | n/a | 151680 | 84480 | n/a
VoIP | 802.3 | Half | 100000 | 252800 | 140800 | n/a | 151680 | 84480 | n/a
VoIP | 802.3 | Full | 100000 | 126400 | 70400 | n/a | 75840 | 42240 | n/a
VoIP | Frame Relay | Full | any | 100800 | 44800 | n/a | 60480 | 26880 | n/a
VoIP | PPP | Full | any | 101600 | 45600 | n/a | 60960 | 27360 | n/a
VoIP | ATM (AAL-5) | Full | any | 127200 | 84800 | n/a | 76320 | 50880 | n/a
VoIP/hc | Frame Relay | Full | any | 72000 | 16000 | n/a | 43200 | 9600 | n/a
VoIP/hc | PPP | Full | any | 72800 | 16800 | n/a | 43680 | 10080 | n/a
VoFR | Frame Relay | Full | any | 71200 | 15200 | n/a | 42720 | 9120 | n/a
VoATM | ATM (AAL-5) | Full | any | 84800 | 42400 | n/a | 50880 | 25440 | n/a
|  |  |  | 20 ms Packetization, VAD off |  |  | 20 ms Packetization, VAD on
|  |  |  | G.711 | G.729 | G.723 | G.711 | G.729 | G.723
Voice Type | over Link Type | Full/Half Duplex | Link Speed (kbps) | Bandwidth demand (bps) | Bandwidth demand (bps) | Bandwidth demand (bps) | Bandwidth demand (bps) | Bandwidth demand (bps) | Bandwidth demand (bps)
Digital | TDM | Full | n/a | 64000 | 8000 | 6300 | 64000 | 8000 | 6300
VoIP | 802.3 | Half | 10000 | 190400 | 78400 | n/a | 114240 | 47040 | n/a
VoIP | 802.3 | Half | 100000 | 190400 | 78400 | n/a | 114240 | 47040 | n/a
VoIP | 802.3 | Full | 100000 | 95200 | 39200 | n/a | 57120 | 23520 | n/a
VoIP | Frame Relay | Full | any | 82400 | 26400 | n/a | 49440 | 15840 | n/a
VoIP | PPP | Full | any | 82800 | 26800 | n/a | 49680 | 16080 | n/a
VoIP | ATM (AAL-5) | Full | any | 106000 | 42400 | n/a | 63600 | 25440 | n/a
VoIP/hc | Frame Relay | Full | any | 68000 | 12000 | n/a | 40800 | 7200 | n/a
VoIP/hc | PPP | Full | any | 68400 | 12400 | n/a | 41040 | 7440 | n/a
VoFR | Frame Relay | Full | any | 67600 | 11600 | n/a | 40560 | 6960 | n/a
VoATM | ATM (AAL-5) | Full | any | 84800 | 21200 | n/a | 50880 | 12720 | n/a
|  |  |  | 30 ms Packetization, VAD off |  |  | 30 ms Packetization, VAD on
|  |  |  | G.711 | G.729 | G.723 | G.711 | G.729 | G.723
Voice Type | over Link Type | Full/Half Duplex | Link Speed (kbps) | Bandwidth demand (bps) | Bandwidth demand (bps) | Bandwidth demand (bps) | Bandwidth demand (bps) | Bandwidth demand (bps) | Bandwidth demand (bps)
Digital | TDM | Full | n/a | 64000 | 8000 | 6300 | 64000 | 8000 | 6300
VoIP | 802.3 | Half | 10000 | 169600 | 57600 | 54400 | 101760 | 34560 | 32640
VoIP | 802.3 | Half | 100000 | 169600 | 57600 | 54400 | 101760 | 34560 | 32640
VoIP | 802.3 | Full | 100000 | 84800 | 28800 | 27200 | 50880 | 17280 | 16320
VoIP | Frame Relay | Full | any | 76266.6667 | 20266.6667 | 18666.6667 | 45760 | 12160 | 11200
VoIP | PPP | Full | any | 76533.3333 | 20533.3333 | 18933.3333 | 45920 | 12320 | 11360
VoIP | ATM (AAL-5) | Full | any | 84800 | 28266.6667 | 28266.6667 | 50880 | 16960 | 16960
VoIP/hc | Frame Relay | Full | any | 66666.6667 | 10666.6667 | 9066.6667 | 40000 | 6400 | 5440
VoIP/hc | PPP | Full | any | 66933.3333 | 10933.3333 | 9333.3333 | 40160 | 6560 | 5600
VoFR | Frame Relay | Full | any | 66400 | 10400 | 8800 | 39840 | 6240 | 5280
VoATM | ATM (AAL-5) | Full | any | 84800 | 14133.3333 | 14133.3333 | 50880 | 8480 | 8480
|  |  |  | 40 ms Packetization, VAD off |  |  | 40 ms Packetization, VAD on
|  |  |  | G.711 | G.729 | G.723 | G.711 | G.729 | G.723
Voice Type | over Link Type | Full/Half Duplex | Link Speed (kbps) | Bandwidth demand (bps) | Bandwidth demand (bps) | Bandwidth demand (bps) | Bandwidth demand (bps) | Bandwidth demand (bps) | Bandwidth demand (bps)
Digital | TDM | Full | n/a | 64000 | 8000 | 6300 | 64000 | 8000 | 6300
VoIP | 802.3 | Half | 10000 | 159200 | 47200 | n/a | 95520 | 28320 | n/a
VoIP | 802.3 | Half | 100000 | 159200 | 47200 | n/a | 95520 | 28320 | n/a
VoIP | 802.3 | Full | 100000 | 79600 | 23600 | n/a | 47760 | 14160 | n/a
VoIP | Frame Relay | Full | any | 73200 | 17200 | n/a | 43920 | 10320 | n/a
VoIP | PPP | Full | any | 73400 | 17400 | n/a | 44040 | 10440 | n/a
VoIP | ATM (AAL-5) | Full | any | 84800 | 21200 | n/a | 50880 | 12720 | n/a
VoIP/hc | Frame Relay | Full | any | 66000 | 10000 | n/a | 39600 | 6000 | n/a
VoIP/hc | PPP | Full | any | 66200 | 10200 | n/a | 39720 | 6120 | n/a
VoFR | Frame Relay | Full | any | 65800 | 9800 | n/a | 39480 | 5880 | n/a
VoATM | ATM (AAL-5) | Full | any | 74200 | 10600 | n/a | 44520 | 6360 | n/a
|  |  |  | 60 ms Packetization, VAD off |  |  | 60 ms Packetization, VAD on
|  |  |  | G.711 | G.729 | G.723 | G.711 | G.729 | G.723
Voice Type | over Link Type | Full/Half Duplex | Link Speed (kbps) | Bandwidth demand (bps) | Bandwidth demand (bps) | Bandwidth demand (bps) | Bandwidth demand (bps) | Bandwidth demand (bps) | Bandwidth demand (bps)
Digital | TDM | Full | n/a | 64000 | 8000 | 6300 | 64000 | 8000 | 6300
VoIP | 802.3 | Half | 10000 | 148800 | 36800 | 33600 | 89280 | 22080 | 20160
VoIP | 802.3 | Half | 100000 | 148800 | 36800 | 33600 | 89280 | 22080 | 20160
VoIP | 802.3 | Full | 100000 | 74400 | 18400 | 16800 | 44640 | 11040 | 10080
VoIP | Frame Relay | Full | any | 70133.3333 | 14133.3333 | 12533.3333 | 42080 | 8480 | 7520
VoIP | PPP | Full | any | 70266.6667 | 14266.6667 | 12666.6667 | 42160 | 8560 | 7600
VoIP | ATM (AAL-5) | Full | any | 77733.3333 | 21200 | 14133.3333 | 46640 | 12720 | 8480
VoIP/hc | Frame Relay | Full | any | 65333.3333 | 9333.3333 | 7733.3333 | 39200 | 5600 | 4640
VoIP/hc | PPP | Full | any | 65466.6667 | 9466.6667 | 7866.6667 | 39280 | 5680 | 4720
VoFR | Frame Relay | Full | any | 65200 | 9200 | 7600 | 39120 | 5520 | 4560
VoATM | ATM (AAL-5) | Full | any | 77733.3333 | 14133.3333 | 14133.3333 | 46640 | 8480 | 8480

## Tables
Overhead (Octets - a.k.a. Bytes)
Codec | Packetization (ms) | Pkts/sec | Codec Rate (bps) | Voice Payload Size (Bytes) | IP (IP/UTP/RTP) | IP (RTP Hdr Comp) | 802.3 | Frame Relay (2 octet header, 8 w/ 4 oct hdr) | PPP (7 = default, can be 9) | ATM (IP/AAL-5) | ATM (AAL-5) | ATM num cells/pkt (IP/AAL-5) | ATM num cells/pkt (AAL-5)
G.711 | 10 | 100 | 64000 | 80 | 40 | 4 | 38 | 6 | 7 | 39 | 26 | 3 | 2
G.711 | 20 | 50 | 64000 | 160 | 40 | 4 | 38 | 6 | 7 | 65 | 52 | 5 | 4
G.711 | 30 | 33.3333 | 64000 | 240 | 40 | 4 | 38 | 6 | 7 | 38 | 78 | 6 | 6
G.711 | 40 | 25 | 64000 | 320 | 40 | 4 | 38 | 6 | 7 | 64 | 51 | 8 | 7
G.711 | 60 | 16.6667 | 64000 | 480 | 40 | 4 | 38 | 6 | 7 | 63 | 103 | 11 | 11
G.729 A/B | 10 | 100 | 8000 | 10 | 40 | 4 | 38 | 6 | 7 | 56 | 43 | 2 | 1
G.729 A/B | 20 | 50 | 8000 | 20 | 40 | 4 | 38 | 6 | 7 | 46 | 33 | 2 | 1
G.729 A/B | 30 | 33.3333 | 8000 | 30 | 40 | 4 | 38 | 6 | 7 | 36 | 23 | 2 | 1
G.729 A/B | 40 | 25 | 8000 | 40 | 40 | 4 | 38 | 6 | 7 | 26 | 13 | 2 | 1
G.729 A/B | 60 | 16.6667 | 8000 | 60 | 40 | 4 | 38 | 6 | 7 | 59 | 46 | 3 | 2
G.723 | 30 | 33.3333 | 6400 | 24 | 40 | 4 | 38 | 6 | 7 | 42 | 29 | 2 | 1
G.723 | 60 | 16.6667 | 6400 | 48 | 40 | 4 | 38 | 6 | 7 | 18 | 58 | 2 | 2
|  | ^^^ |  |  | ^^^ | ^^^ | ^^^ | ^^^ | ^^^ | ^^^ | ^^^ | ^^^ | ^^^
|  | ^^^ |  |  | ^^^ | ^^^ | ^^^ | ^^^ | ^^^ | ^^^ | ^^^ | ^^^ | ^^^
|  | 1000 / #ms_per_pkt |  |  | IP Headers | ^^^ | 18 = 802.3 info header and tailer (w/o preamble) |  |  |  | ^^^ | ^^^ | ^^^
[5 empty] | IP = 20 octets | ^^^ | 26 += 802.3 Preamble adds an extra 8 octets of overhead |  |  |  | ^^^ | ^^^ | ^^^
[5 empty] | UDP = 8 octets | ^^^ | 38 += 802.3 InterFrame Gap adds an extra 12 octets of overhead |  |  |  | ^^^ | ^^^ | ^^^
[5 empty] | RTP = 12 octets | ^^^ |  | ^^^ | ^^^ | ^^^ | ^^^ | ^^^ | ^^^
[6 empty] | ^^^ |  | ^^^ | ^^^ | Overhead varies due to forcing packets into Fixed length 53-octet Cells
[6 empty] | can be 2 octets |  | ^^^ | ^^^
[6 empty] | usually 4 octets |  | ^^^ | 7 w/ default 2-oct FCS
[8 empty] | ^^^ | 9 w/ opt. 4-oct FCS
5 w/ default 2-oct header, and start flag of next frame = end flag of current frame
6 w/ default 2-oct hdr, start flag and end flag on each frame
7 w/ 3-oct hdr (extended addressing)
8 w/ 4-oct hdr (extended addressing)

## Charts
G.711 VoIP | [5 empty] | Protocol | Overhead
Pkt Ivl | 802.3 (HD) | 802.3 (FD) | PPP | FR | ATM | IP | 40
10 | 252800 | 126400 | 101600 | 100800 | 127200 | IP (w/ hc) | 4
20 | 190400 | 95200 | 82800 | 82400 | 106000 | 802.3 | 38
30 | 169600 | 84800 | 76533.3333 | 76266.6667 | 84800 | FR | 6
40 | 159200 | 79600 | 73400 | 73200 | 84800 | PPP | 7
60 | 148800 | 74400 | 70266.6667 | 70133.3333 | 77733.3333 | ATM | varies
G.729 VoIP | [5 empty] | Protocol | Overhead
Pkt Ivl | 802.3 (HD) | 802.3 (FD) | PPP | FR | ATM | IP | 40
10 | 140800 | 70400 | 45600 | 44800 | 84800 | IP (w/ hc) | 4
20 | 78400 | 39200 | 26800 | 26400 | 42400 | 802.3 | 38
30 | 57600 | 28800 | 20533.3333 | 20266.6667 | 28266.6667 | FR | 6
40 | 47200 | 23600 | 17400 | 17200 | 21200 | PPP | 7
60 | 36800 | 18400 | 14266.6667 | 14133.3333 | 21200 | ATM | varies

## G.711
| G.711 (no VAD) |  |  |  | Demand exceeds 100%! (can't do it!) |  |  | <-!! | Demand exceeds 100%! (can't do it!) |  |  | <-!! | Demand exceeds 100%! (can't do it!) |  |  | <-!! | Demand exceeds 100%! (can't do it!) |  |  | <-!! | Demand exceeds 100%! (can't do it!) |  |  | <-!!
[5 empty] | Demand exceeds 70% (caution) |  |  | <-* | Demand exceeds 70% (caution) |  |  | <-* | Demand exceeds 70% (caution) |  |  | <-* | Demand exceeds 70% (caution) |  |  | <-* | Demand exceeds 70% (caution) |  |  | <-*
[5 empty] | G.711 w/ 10ms Packetization |  |  |  | G.711 w/ 20ms Packetization |  |  |  | G.711 w/ 30ms Packetization |  |  |  | G.711 w/ 40ms Packetization |  |  |  | G.711 w/ 60ms Packetization
|  | over Link Type | Full/Half Duplex | Link Speed (kbps) | Bandwidth per trunk (bps) | Total Bandwidth (bps) | Link Utilization (%) |  | Bandwidth per trunk (bps) | Total Bandwidth (bps) | Link Utilization (%) |  | Bandwidth per trunk (bps) | Total Bandwidth (bps) | Link Utilization (%) |  | Bandwidth per trunk (bps) | Total Bandwidth (bps) | Link Utilization (%) |  | Bandwidth per trunk (bps) | Total Bandwidth (bps) | Link Utilization (%)
VoIP over Ethernet LAN
| VoIP | 802.3 | Half | 10000 | 252800 | 252800 | 2.528% |  | 190400 | 190400 | 1.904% |  | 169600 | 169600 | 1.696% |  | 159200 | 159200 | 1.592% |  | 148800 | 148800 | 1.488%
| VoIP | 802.3 | Half | 100000 | 252800 | 252800 | 0.2528% |  | 190400 | 190400 | 0.1904% |  | 169600 | 169600 | 0.1696% |  | 159200 | 159200 | 0.1592% |  | 148800 | 148800 | 0.1488%
| VoIP | 802.3 | Full | 100000 | 126400 | 126400 | 0.1264% |  | 95200 | 95200 | 0.0952% |  | 84800 | 84800 | 0.0848% |  | 79600 | 79600 | 0.0796% |  | 74400 | 74400 | 0.0744%
VoIP over Frame Relay w/o RTP Header Compression
| VoIP | Frame Relay | Full | 56 | 100800 | 100800 | 180% | <-!! | 82400 | 82400 | 147.1% | <-!! | 76266.6667 | 76266.6667 | 136.2% | <-!! | 73200 | 73200 | 130.7% | <-!! | 70133.3333 | 70133.3333 | 125.2% | <-!!
| VoIP | Frame Relay | Full | 64 | 100800 | 100800 | 157.5% | <-!! | 82400 | 82400 | 128.8% | <-!! | 76266.6667 | 76266.6667 | 119.2% | <-!! | 73200 | 73200 | 114.4% | <-!! | 70133.3333 | 70133.3333 | 109.6% | <-!!
| VoIP | Frame Relay | Full | 128 | 100800 | 100800 | 78.75% | <-* | 82400 | 82400 | 64.38% |  | 76266.6667 | 76266.6667 | 59.58% |  | 73200 | 73200 | 57.19% |  | 70133.3333 | 70133.3333 | 54.79%
| VoIP | Frame Relay | Full | 256 | 100800 | 100800 | 39.38% |  | 82400 | 82400 | 32.19% |  | 76266.6667 | 76266.6667 | 29.79% |  | 73200 | 73200 | 28.59% |  | 70133.3333 | 70133.3333 | 27.4%
| VoIP | Frame Relay | Full | 512 | 100800 | 100800 | 19.69% |  | 82400 | 82400 | 16.09% |  | 76266.6667 | 76266.6667 | 14.9% |  | 73200 | 73200 | 14.3% |  | 70133.3333 | 70133.3333 | 13.7%
| VoIP | Frame Relay | Full | 768 | 100800 | 100800 | 13.12% |  | 82400 | 82400 | 10.73% |  | 76266.6667 | 76266.6667 | 9.931% |  | 73200 | 73200 | 9.531% |  | 70133.3333 | 70133.3333 | 9.132%
| VoIP | Frame Relay | Full | 1024 | 100800 | 100800 | 9.844% |  | 82400 | 82400 | 8.047% |  | 76266.6667 | 76266.6667 | 7.448% |  | 73200 | 73200 | 7.148% |  | 70133.3333 | 70133.3333 | 6.849%
| VoIP | Frame Relay | Full | 1536 | 100800 | 100800 | 6.562% |  | 82400 | 82400 | 5.365% |  | 76266.6667 | 76266.6667 | 4.965% |  | 73200 | 73200 | 4.766% |  | 70133.3333 | 70133.3333 | 4.566%
| VoIP | Frame Relay | Full | 3072 | 100800 | 100800 | 3.281% |  | 82400 | 82400 | 2.682% |  | 76266.6667 | 76266.6667 | 2.483% |  | 73200 | 73200 | 2.383% |  | 70133.3333 | 70133.3333 | 2.283%
| VoIP | Frame Relay | Full | 6144 | 100800 | 100800 | 1.641% |  | 82400 | 82400 | 1.341% |  | 76266.6667 | 76266.6667 | 1.241% |  | 73200 | 73200 | 1.191% |  | 70133.3333 | 70133.3333 | 1.141%
| VoIP | Frame Relay | Full | 9216 | 100800 | 100800 | 1.094% |  | 82400 | 82400 | 0.8941% |  | 76266.6667 | 76266.6667 | 0.8275% |  | 73200 | 73200 | 0.7943% |  | 70133.3333 | 70133.3333 | 0.761%
| VoIP | Frame Relay | Full | 12288 | 100800 | 100800 | 0.8203% |  | 82400 | 82400 | 0.6706% |  | 76266.6667 | 76266.6667 | 0.6207% |  | 73200 | 73200 | 0.5957% |  | 70133.3333 | 70133.3333 | 0.5707%
| VoIP | Frame Relay | Full | 15360 | 100800 | 100800 | 0.6562% |  | 82400 | 82400 | 0.5365% |  | 76266.6667 | 76266.6667 | 0.4965% |  | 73200 | 73200 | 0.4766% |  | 70133.3333 | 70133.3333 | 0.4566%
| VoIP | Frame Relay | Full | 18432 | 100800 | 100800 | 0.5469% |  | 82400 | 82400 | 0.447% |  | 76266.6667 | 76266.6667 | 0.4138% |  | 73200 | 73200 | 0.3971% |  | 70133.3333 | 70133.3333 | 0.3805%
| VoIP | Frame Relay | Full | 43008 | 100800 | 100800 | 0.2344% |  | 82400 | 82400 | 0.1916% |  | 76266.6667 | 76266.6667 | 0.1773% |  | 73200 | 73200 | 0.1702% |  | 70133.3333 | 70133.3333 | 0.1631%
VoIP over PPP link w/o RTP Header Compression
| VoIP | PPP | Full | 56 | 101600 | 101600 | 181.4% | <-!! | 82800 | 82800 | 147.9% | <-!! | 76533.3333 | 76533.3333 | 136.7% | <-!! | 73400 | 73400 | 131.1% | <-!! | 70266.6667 | 70266.6667 | 125.5% | <-!!
| VoIP | PPP | Full | 64 | 101600 | 101600 | 158.8% | <-!! | 82800 | 82800 | 129.4% | <-!! | 76533.3333 | 76533.3333 | 119.6% | <-!! | 73400 | 73400 | 114.7% | <-!! | 70266.6667 | 70266.6667 | 109.8% | <-!!
| VoIP | PPP | Full | 128 | 101600 | 101600 | 79.38% | <-* | 82800 | 82800 | 64.69% |  | 76533.3333 | 76533.3333 | 59.79% |  | 73400 | 73400 | 57.34% |  | 70266.6667 | 70266.6667 | 54.9%
| VoIP | PPP | Full | 256 | 101600 | 101600 | 39.69% |  | 82800 | 82800 | 32.34% |  | 76533.3333 | 76533.3333 | 29.9% |  | 73400 | 73400 | 28.67% |  | 70266.6667 | 70266.6667 | 27.45%
| VoIP | PPP | Full | 512 | 101600 | 101600 | 19.84% |  | 82800 | 82800 | 16.17% |  | 76533.3333 | 76533.3333 | 14.95% |  | 73400 | 73400 | 14.34% |  | 70266.6667 | 70266.6667 | 13.72%
| VoIP | PPP | Full | 768 | 101600 | 101600 | 13.23% |  | 82800 | 82800 | 10.78% |  | 76533.3333 | 76533.3333 | 9.965% |  | 73400 | 73400 | 9.557% |  | 70266.6667 | 70266.6667 | 9.149%
| VoIP | PPP | Full | 1024 | 101600 | 101600 | 9.922% |  | 82800 | 82800 | 8.086% |  | 76533.3333 | 76533.3333 | 7.474% |  | 73400 | 73400 | 7.168% |  | 70266.6667 | 70266.6667 | 6.862%
| VoIP | PPP | Full | 1536 | 101600 | 101600 | 6.615% |  | 82800 | 82800 | 5.391% |  | 76533.3333 | 76533.3333 | 4.983% |  | 73400 | 73400 | 4.779% |  | 70266.6667 | 70266.6667 | 4.575%
VoIP in ATM/AAL-5
| VoIP | ATM (AAL-5) | Full | 1536 | 127200 | 127200 | 8.281% |  | 106000 | 106000 | 6.901% |  | 84800 | 84800 | 5.521% |  | 84800 | 84800 | 5.521% |  | 77733.3333 | 77733.3333 | 5.061%
| VoIP | ATM (AAL-5) | Full | 3072 | 127200 | 127200 | 4.141% |  | 106000 | 106000 | 3.451% |  | 84800 | 84800 | 2.76% |  | 84800 | 84800 | 2.76% |  | 77733.3333 | 77733.3333 | 2.53%
| VoIP | ATM (AAL-5) | Full | 6144 | 127200 | 127200 | 2.07% |  | 106000 | 106000 | 1.725% |  | 84800 | 84800 | 1.38% |  | 84800 | 84800 | 1.38% |  | 77733.3333 | 77733.3333 | 1.265%
| VoIP | ATM (AAL-5) | Full | 9216 | 127200 | 127200 | 1.38% |  | 106000 | 106000 | 1.15% |  | 84800 | 84800 | 0.9201% |  | 84800 | 84800 | 0.9201% |  | 77733.3333 | 77733.3333 | 0.8435%
| VoIP | ATM (AAL-5) | Full | 12288 | 127200 | 127200 | 1.035% |  | 106000 | 106000 | 0.8626% |  | 84800 | 84800 | 0.6901% |  | 84800 | 84800 | 0.6901% |  | 77733.3333 | 77733.3333 | 0.6326%
| VoIP | ATM (AAL-5) | Full | 15360 | 127200 | 127200 | 0.8281% |  | 106000 | 106000 | 0.6901% |  | 84800 | 84800 | 0.5521% |  | 84800 | 84800 | 0.5521% |  | 77733.3333 | 77733.3333 | 0.5061%
| VoIP | ATM (AAL-5) | Full | 18432 | 127200 | 127200 | 0.6901% |  | 106000 | 106000 | 0.5751% |  | 84800 | 84800 | 0.4601% |  | 84800 | 84800 | 0.4601% |  | 77733.3333 | 77733.3333 | 0.4217%
| VoIP | ATM (AAL-5) | Full | 43008 | 127200 | 127200 | 0.2958% |  | 106000 | 106000 | 0.2465% |  | 84800 | 84800 | 0.1972% |  | 84800 | 84800 | 0.1972% |  | 77733.3333 | 77733.3333 | 0.1807%
| VoIP | ATM (AAL-5) | Full | 50112 | 127200 | 127200 | 0.2538% |  | 106000 | 106000 | 0.2115% |  | 84800 | 84800 | 0.1692% |  | 84800 | 84800 | 0.1692% |  | 77733.3333 | 77733.3333 | 0.1551%
| VoIP | ATM (AAL-5) | Full | 150336 | 127200 | 127200 | 0.08461% |  | 106000 | 106000 | 0.07051% |  | 84800 | 84800 | 0.05641% |  | 84800 | 84800 | 0.05641% |  | 77733.3333 | 77733.3333 | 0.05171%
| VoIP | ATM (AAL-5) | Full | 601344 | 127200 | 127200 | 0.02115% |  | 106000 | 106000 | 0.01763% |  | 84800 | 84800 | 0.0141% |  | 84800 | 84800 | 0.0141% |  | 77733.3333 | 77733.3333 | 0.01293%
| VoIP | ATM (AAL-5) | Full | 2405376 | 127200 | 127200 | 0.005288% |  | 106000 | 106000 | 0.004407% |  | 84800 | 84800 | 0.003525% |  | 84800 | 84800 | 0.003525% |  | 77733.3333 | 77733.3333 | 0.003232%
| VoIP | ATM (AAL-5) | Full | 4810752 | 127200 | 127200 | 0.002644% |  | 106000 | 106000 | 0.002203% |  | 84800 | 84800 | 0.001763% |  | 84800 | 84800 | 0.001763% |  | 77733.3333 | 77733.3333 | 0.001616%
| VoIP | ATM (AAL-5) | Full | 9621504 | 127200 | 127200 | 0.001322% |  | 106000 | 106000 | 0.001102% |  | 84800 | 84800 | 0.0008814% |  | 84800 | 84800 | 0.0008814% |  | 77733.3333 | 77733.3333 | 0.0008079%
VoIP over Frame Relay w/ RTP Header Compression
| VoIP | Frame Relay | Full | 56 | 72000 | 72000 | 128.6% | <-!! | 68000 | 68000 | 121.4% | <-!! | 66666.6667 | 66666.6667 | 119% | <-!! | 66000 | 66000 | 117.9% | <-!! | 65333.3333 | 65333.3333 | 116.7% | <-!!
| VoIP | Frame Relay | Full | 64 | 72000 | 72000 | 112.5% | <-!! | 68000 | 68000 | 106.2% | <-!! | 66666.6667 | 66666.6667 | 104.2% | <-!! | 66000 | 66000 | 103.1% | <-!! | 65333.3333 | 65333.3333 | 102.1% | <-!!
| VoIP | Frame Relay | Full | 128 | 72000 | 72000 | 56.25% |  | 68000 | 68000 | 53.12% |  | 66666.6667 | 66666.6667 | 52.08% |  | 66000 | 66000 | 51.56% |  | 65333.3333 | 65333.3333 | 51.04%
| VoIP | Frame Relay | Full | 256 | 72000 | 72000 | 28.12% |  | 68000 | 68000 | 26.56% |  | 66666.6667 | 66666.6667 | 26.04% |  | 66000 | 66000 | 25.78% |  | 65333.3333 | 65333.3333 | 25.52%
| VoIP | Frame Relay | Full | 512 | 72000 | 72000 | 14.06% |  | 68000 | 68000 | 13.28% |  | 66666.6667 | 66666.6667 | 13.02% |  | 66000 | 66000 | 12.89% |  | 65333.3333 | 65333.3333 | 12.76%
| VoIP | Frame Relay | Full | 768 | 72000 | 72000 | 9.375% |  | 68000 | 68000 | 8.854% |  | 66666.6667 | 66666.6667 | 8.681% |  | 66000 | 66000 | 8.594% |  | 65333.3333 | 65333.3333 | 8.507%
| VoIP | Frame Relay | Full | 1024 | 72000 | 72000 | 7.031% |  | 68000 | 68000 | 6.641% |  | 66666.6667 | 66666.6667 | 6.51% |  | 66000 | 66000 | 6.445% |  | 65333.3333 | 65333.3333 | 6.38%
| VoIP | Frame Relay | Full | 1536 | 72000 | 72000 | 4.688% |  | 68000 | 68000 | 4.427% |  | 66666.6667 | 66666.6667 | 4.34% |  | 66000 | 66000 | 4.297% |  | 65333.3333 | 65333.3333 | 4.253%
| VoIP | Frame Relay | Full | 3072 | 72000 | 72000 | 2.344% |  | 68000 | 68000 | 2.214% |  | 66666.6667 | 66666.6667 | 2.17% |  | 66000 | 66000 | 2.148% |  | 65333.3333 | 65333.3333 | 2.127%
| VoIP | Frame Relay | Full | 6144 | 72000 | 72000 | 1.172% |  | 68000 | 68000 | 1.107% |  | 66666.6667 | 66666.6667 | 1.085% |  | 66000 | 66000 | 1.074% |  | 65333.3333 | 65333.3333 | 1.063%
| VoIP | Frame Relay | Full | 9216 | 72000 | 72000 | 0.7812% |  | 68000 | 68000 | 0.7378% |  | 66666.6667 | 66666.6667 | 0.7234% |  | 66000 | 66000 | 0.7161% |  | 65333.3333 | 65333.3333 | 0.7089%
| VoIP | Frame Relay | Full | 12288 | 72000 | 72000 | 0.5859% |  | 68000 | 68000 | 0.5534% |  | 66666.6667 | 66666.6667 | 0.5425% |  | 66000 | 66000 | 0.5371% |  | 65333.3333 | 65333.3333 | 0.5317%
| VoIP | Frame Relay | Full | 15360 | 72000 | 72000 | 0.4688% |  | 68000 | 68000 | 0.4427% |  | 66666.6667 | 66666.6667 | 0.434% |  | 66000 | 66000 | 0.4297% |  | 65333.3333 | 65333.3333 | 0.4253%
| VoIP | Frame Relay | Full | 18432 | 72000 | 72000 | 0.3906% |  | 68000 | 68000 | 0.3689% |  | 66666.6667 | 66666.6667 | 0.3617% |  | 66000 | 66000 | 0.3581% |  | 65333.3333 | 65333.3333 | 0.3545%
| VoIP | Frame Relay | Full | 43008 | 72000 | 72000 | 0.1674% |  | 68000 | 68000 | 0.1581% |  | 66666.6667 | 66666.6667 | 0.155% |  | 66000 | 66000 | 0.1535% |  | 65333.3333 | 65333.3333 | 0.1519%
VoIP over PPP link w/ RTP Header Compression
| VoIP | PPP | Full | 56 | 72800 | 72800 | 130% | <-!! | 68400 | 68400 | 122.1% | <-!! | 66933.3333 | 66933.3333 | 119.5% | <-!! | 66200 | 66200 | 118.2% | <-!! | 65466.6667 | 65466.6667 | 116.9% | <-!!
| VoIP | PPP | Full | 64 | 72800 | 72800 | 113.8% | <-!! | 68400 | 68400 | 106.9% | <-!! | 66933.3333 | 66933.3333 | 104.6% | <-!! | 66200 | 66200 | 103.4% | <-!! | 65466.6667 | 65466.6667 | 102.3% | <-!!
| VoIP | PPP | Full | 128 | 72800 | 72800 | 56.88% |  | 68400 | 68400 | 53.44% |  | 66933.3333 | 66933.3333 | 52.29% |  | 66200 | 66200 | 51.72% |  | 65466.6667 | 65466.6667 | 51.15%
| VoIP | PPP | Full | 256 | 72800 | 72800 | 28.44% |  | 68400 | 68400 | 26.72% |  | 66933.3333 | 66933.3333 | 26.15% |  | 66200 | 66200 | 25.86% |  | 65466.6667 | 65466.6667 | 25.57%
| VoIP | PPP | Full | 512 | 72800 | 72800 | 14.22% |  | 68400 | 68400 | 13.36% |  | 66933.3333 | 66933.3333 | 13.07% |  | 66200 | 66200 | 12.93% |  | 65466.6667 | 65466.6667 | 12.79%
| VoIP | PPP | Full | 768 | 72800 | 72800 | 9.479% |  | 68400 | 68400 | 8.906% |  | 66933.3333 | 66933.3333 | 8.715% |  | 66200 | 66200 | 8.62% |  | 65466.6667 | 65466.6667 | 8.524%
| VoIP | PPP | Full | 1024 | 72800 | 72800 | 7.109% |  | 68400 | 68400 | 6.68% |  | 66933.3333 | 66933.3333 | 6.536% |  | 66200 | 66200 | 6.465% |  | 65466.6667 | 65466.6667 | 6.393%
| VoIP | PPP | Full | 1536 | 72800 | 72800 | 4.74% |  | 68400 | 68400 | 4.453% |  | 66933.3333 | 66933.3333 | 4.358% |  | 66200 | 66200 | 4.31% |  | 65466.6667 | 65466.6667 | 4.262%
Voice directly in Frame Relay
| VoFR | Frame Relay | Full | 56 | 71200 | 71200 | 127.1% | <-!! | 67600 | 67600 | 120.7% | <-!! | 66400 | 66400 | 118.6% | <-!! | 65800 | 65800 | 117.5% | <-!! | 65200 | 65200 | 116.4% | <-!!
| VoFR | Frame Relay | Full | 64 | 71200 | 71200 | 111.2% | <-!! | 67600 | 67600 | 105.6% | <-!! | 66400 | 66400 | 103.8% | <-!! | 65800 | 65800 | 102.8% | <-!! | 65200 | 65200 | 101.9% | <-!!
| VoFR | Frame Relay | Full | 128 | 71200 | 71200 | 55.62% |  | 67600 | 67600 | 52.81% |  | 66400 | 66400 | 51.88% |  | 65800 | 65800 | 51.41% |  | 65200 | 65200 | 50.94%
| VoFR | Frame Relay | Full | 256 | 71200 | 71200 | 27.81% |  | 67600 | 67600 | 26.41% |  | 66400 | 66400 | 25.94% |  | 65800 | 65800 | 25.7% |  | 65200 | 65200 | 25.47%
| VoFR | Frame Relay | Full | 512 | 71200 | 71200 | 13.91% |  | 67600 | 67600 | 13.2% |  | 66400 | 66400 | 12.97% |  | 65800 | 65800 | 12.85% |  | 65200 | 65200 | 12.73%
| VoFR | Frame Relay | Full | 768 | 71200 | 71200 | 9.271% |  | 67600 | 67600 | 8.802% |  | 66400 | 66400 | 8.646% |  | 65800 | 65800 | 8.568% |  | 65200 | 65200 | 8.49%
| VoFR | Frame Relay | Full | 1024 | 71200 | 71200 | 6.953% |  | 67600 | 67600 | 6.602% |  | 66400 | 66400 | 6.484% |  | 65800 | 65800 | 6.426% |  | 65200 | 65200 | 6.367%
| VoFR | Frame Relay | Full | 1536 | 71200 | 71200 | 4.635% |  | 67600 | 67600 | 4.401% |  | 66400 | 66400 | 4.323% |  | 65800 | 65800 | 4.284% |  | 65200 | 65200 | 4.245%
| VoFR | Frame Relay | Full | 3072 | 71200 | 71200 | 2.318% |  | 67600 | 67600 | 2.201% |  | 66400 | 66400 | 2.161% |  | 65800 | 65800 | 2.142% |  | 65200 | 65200 | 2.122%
| VoFR | Frame Relay | Full | 6144 | 71200 | 71200 | 1.159% |  | 67600 | 67600 | 1.1% |  | 66400 | 66400 | 1.081% |  | 65800 | 65800 | 1.071% |  | 65200 | 65200 | 1.061%
| VoFR | Frame Relay | Full | 9216 | 71200 | 71200 | 0.7726% |  | 67600 | 67600 | 0.7335% |  | 66400 | 66400 | 0.7205% |  | 65800 | 65800 | 0.714% |  | 65200 | 65200 | 0.7075%
| VoFR | Frame Relay | Full | 12288 | 71200 | 71200 | 0.5794% |  | 67600 | 67600 | 0.5501% |  | 66400 | 66400 | 0.5404% |  | 65800 | 65800 | 0.5355% |  | 65200 | 65200 | 0.5306%
| VoFR | Frame Relay | Full | 15360 | 71200 | 71200 | 0.4635% |  | 67600 | 67600 | 0.4401% |  | 66400 | 66400 | 0.4323% |  | 65800 | 65800 | 0.4284% |  | 65200 | 65200 | 0.4245%
| VoFR | Frame Relay | Full | 18432 | 71200 | 71200 | 0.3863% |  | 67600 | 67600 | 0.3668% |  | 66400 | 66400 | 0.3602% |  | 65800 | 65800 | 0.357% |  | 65200 | 65200 | 0.3537%
| VoFR | Frame Relay | Full | 43008 | 71200 | 71200 | 0.1656% |  | 67600 | 67600 | 0.1572% |  | 66400 | 66400 | 0.1544% |  | 65800 | 65800 | 0.153% |  | 65200 | 65200 | 0.1516%
Voice directly in ATM/AAL-5
| VoATM | ATM (AAL-5) | Full | 1536 | 84800 | 84800 | 5.521% |  | 84800 | 84800 | 5.521% |  | 84800 | 84800 | 5.521% |  | 74200 | 74200 | 4.831% |  | 77733.3333 | 77733.3333 | 5.061%
| VoATM | ATM (AAL-5) | Full | 3072 | 84800 | 84800 | 2.76% |  | 84800 | 84800 | 2.76% |  | 84800 | 84800 | 2.76% |  | 74200 | 74200 | 2.415% |  | 77733.3333 | 77733.3333 | 2.53%
| VoATM | ATM (AAL-5) | Full | 6144 | 84800 | 84800 | 1.38% |  | 84800 | 84800 | 1.38% |  | 84800 | 84800 | 1.38% |  | 74200 | 74200 | 1.208% |  | 77733.3333 | 77733.3333 | 1.265%
| VoATM | ATM (AAL-5) | Full | 9216 | 84800 | 84800 | 0.9201% |  | 84800 | 84800 | 0.9201% |  | 84800 | 84800 | 0.9201% |  | 74200 | 74200 | 0.8051% |  | 77733.3333 | 77733.3333 | 0.8435%
| VoATM | ATM (AAL-5) | Full | 12288 | 84800 | 84800 | 0.6901% |  | 84800 | 84800 | 0.6901% |  | 84800 | 84800 | 0.6901% |  | 74200 | 74200 | 0.6038% |  | 77733.3333 | 77733.3333 | 0.6326%
| VoATM | ATM (AAL-5) | Full | 15360 | 84800 | 84800 | 0.5521% |  | 84800 | 84800 | 0.5521% |  | 84800 | 84800 | 0.5521% |  | 74200 | 74200 | 0.4831% |  | 77733.3333 | 77733.3333 | 0.5061%
| VoATM | ATM (AAL-5) | Full | 18432 | 84800 | 84800 | 0.4601% |  | 84800 | 84800 | 0.4601% |  | 84800 | 84800 | 0.4601% |  | 74200 | 74200 | 0.4026% |  | 77733.3333 | 77733.3333 | 0.4217%
| VoATM | ATM (AAL-5) | Full | 43008 | 84800 | 84800 | 0.1972% |  | 84800 | 84800 | 0.1972% |  | 84800 | 84800 | 0.1972% |  | 74200 | 74200 | 0.1725% |  | 77733.3333 | 77733.3333 | 0.1807%
| VoATM | ATM (AAL-5) | Full | 50112 | 84800 | 84800 | 0.1692% |  | 84800 | 84800 | 0.1692% |  | 84800 | 84800 | 0.1692% |  | 74200 | 74200 | 0.1481% |  | 77733.3333 | 77733.3333 | 0.1551%
| VoATM | ATM (AAL-5) | Full | 150336 | 84800 | 84800 | 0.05641% |  | 84800 | 84800 | 0.05641% |  | 84800 | 84800 | 0.05641% |  | 74200 | 74200 | 0.04936% |  | 77733.3333 | 77733.3333 | 0.05171%
| VoATM | ATM (AAL-5) | Full | 601344 | 84800 | 84800 | 0.0141% |  | 84800 | 84800 | 0.0141% |  | 84800 | 84800 | 0.0141% |  | 74200 | 74200 | 0.01234% |  | 77733.3333 | 77733.3333 | 0.01293%
| VoATM | ATM (AAL-5) | Full | 2405376 | 84800 | 84800 | 0.003525% |  | 84800 | 84800 | 0.003525% |  | 84800 | 84800 | 0.003525% |  | 74200 | 74200 | 0.003085% |  | 77733.3333 | 77733.3333 | 0.003232%
| VoATM | ATM (AAL-5) | Full | 4810752 | 84800 | 84800 | 0.001763% |  | 84800 | 84800 | 0.001763% |  | 84800 | 84800 | 0.001763% |  | 74200 | 74200 | 0.001542% |  | 77733.3333 | 77733.3333 | 0.001616%
| VoATM | ATM (AAL-5) | Full | 9621504 | 84800 | 84800 | 0.0008814% |  | 84800 | 84800 | 0.0008814% |  | 84800 | 84800 | 0.0008814% |  | 74200 | 74200 | 0.0007712% |  | 77733.3333 | 77733.3333 | 0.0008079%

## G.729
| G.729 (no VAD) |  |  |  | Demand exceeds 100%! (can't do it!) |  |  | <-!! | Demand exceeds 100%! (can't do it!) |  |  | <-!! | Demand exceeds 100%! (can't do it!) |  |  | <-!! | Demand exceeds 100%! (can't do it!) |  |  | <-!! | Demand exceeds 100%! (can't do it!) |  |  | <-!!
[5 empty] | Demand exceeds 70% (caution) |  |  | <-* | Demand exceeds 70% (caution) |  |  | <-* | Demand exceeds 70% (caution) |  |  | <-* | Demand exceeds 70% (caution) |  |  | <-* | Demand exceeds 70% (caution) |  |  | <-*
[5 empty] | G.729 w/ 10ms Packetization |  |  |  | G.729 w/ 20ms Packetization |  |  |  | G.729 w/ 30ms Packetization |  |  |  | G.729 w/ 40ms Packetization |  |  |  | G.729 w/ 60ms Packetization
|  | over Link Type | Full/Half Duplex | Link Speed (kbps) | Bandwidth per trunk (bps) | Total Bandwidth (bps) | Link Utilization (%) |  | Bandwidth per trunk (bps) | Total Bandwidth (bps) | Link Utilization (%) |  | Bandwidth per trunk (bps) | Total Bandwidth (bps) | Link Utilization (%) |  | Bandwidth per trunk (bps) | Total Bandwidth (bps) | Link Utilization (%) |  | Bandwidth per trunk (bps) | Total Bandwidth (bps) | Link Utilization (%)
VoIP over Ethernet LAN
| VoIP | 802.3 | Half | 10000 | 140800 | 140800 | 1.408% |  | 78400 | 78400 | 0.784% |  | 57600 | 57600 | 0.576% |  | 47200 | 47200 | 0.472% |  | 36800 | 36800 | 0.368%
| VoIP | 802.3 | Half | 100000 | 140800 | 140800 | 0.1408% |  | 78400 | 78400 | 0.0784% |  | 57600 | 57600 | 0.0576% |  | 47200 | 47200 | 0.0472% |  | 36800 | 36800 | 0.0368%
| VoIP | 802.3 | Full | 100000 | 70400 | 70400 | 0.0704% |  | 39200 | 39200 | 0.0392% |  | 28800 | 28800 | 0.0288% |  | 23600 | 23600 | 0.0236% |  | 18400 | 18400 | 0.0184%
VoIP over Frame Relay w/o RTP Header Compression
| VoIP | Frame Relay | Full | 56 | 44800 | 44800 | 80% | <-* | 26400 | 26400 | 47.14% |  | 20266.6667 | 20266.6667 | 36.19% |  | 17200 | 17200 | 30.71% |  | 14133.3333 | 14133.3333 | 25.24%
| VoIP | Frame Relay | Full | 64 | 44800 | 44800 | 70% | <-* | 26400 | 26400 | 41.25% |  | 20266.6667 | 20266.6667 | 31.67% |  | 17200 | 17200 | 26.88% |  | 14133.3333 | 14133.3333 | 22.08%
| VoIP | Frame Relay | Full | 128 | 44800 | 44800 | 35% |  | 26400 | 26400 | 20.62% |  | 20266.6667 | 20266.6667 | 15.83% |  | 17200 | 17200 | 13.44% |  | 14133.3333 | 14133.3333 | 11.04%
| VoIP | Frame Relay | Full | 256 | 44800 | 44800 | 17.5% |  | 26400 | 26400 | 10.31% |  | 20266.6667 | 20266.6667 | 7.917% |  | 17200 | 17200 | 6.719% |  | 14133.3333 | 14133.3333 | 5.521%
| VoIP | Frame Relay | Full | 512 | 44800 | 44800 | 8.75% |  | 26400 | 26400 | 5.156% |  | 20266.6667 | 20266.6667 | 3.958% |  | 17200 | 17200 | 3.359% |  | 14133.3333 | 14133.3333 | 2.76%
| VoIP | Frame Relay | Full | 768 | 44800 | 44800 | 5.833% |  | 26400 | 26400 | 3.438% |  | 20266.6667 | 20266.6667 | 2.639% |  | 17200 | 17200 | 2.24% |  | 14133.3333 | 14133.3333 | 1.84%
| VoIP | Frame Relay | Full | 1024 | 44800 | 44800 | 4.375% |  | 26400 | 26400 | 2.578% |  | 20266.6667 | 20266.6667 | 1.979% |  | 17200 | 17200 | 1.68% |  | 14133.3333 | 14133.3333 | 1.38%
| VoIP | Frame Relay | Full | 1536 | 44800 | 44800 | 2.917% |  | 26400 | 26400 | 1.719% |  | 20266.6667 | 20266.6667 | 1.319% |  | 17200 | 17200 | 1.12% |  | 14133.3333 | 14133.3333 | 0.9201%
| VoIP | Frame Relay | Full | 3072 | 44800 | 44800 | 1.458% |  | 26400 | 26400 | 0.8594% |  | 20266.6667 | 20266.6667 | 0.6597% |  | 17200 | 17200 | 0.5599% |  | 14133.3333 | 14133.3333 | 0.4601%
| VoIP | Frame Relay | Full | 6144 | 44800 | 44800 | 0.7292% |  | 26400 | 26400 | 0.4297% |  | 20266.6667 | 20266.6667 | 0.3299% |  | 17200 | 17200 | 0.2799% |  | 14133.3333 | 14133.3333 | 0.23%
| VoIP | Frame Relay | Full | 9216 | 44800 | 44800 | 0.4861% |  | 26400 | 26400 | 0.2865% |  | 20266.6667 | 20266.6667 | 0.2199% |  | 17200 | 17200 | 0.1866% |  | 14133.3333 | 14133.3333 | 0.1534%
| VoIP | Frame Relay | Full | 12288 | 44800 | 44800 | 0.3646% |  | 26400 | 26400 | 0.2148% |  | 20266.6667 | 20266.6667 | 0.1649% |  | 17200 | 17200 | 0.14% |  | 14133.3333 | 14133.3333 | 0.115%
| VoIP | Frame Relay | Full | 15360 | 44800 | 44800 | 0.2917% |  | 26400 | 26400 | 0.1719% |  | 20266.6667 | 20266.6667 | 0.1319% |  | 17200 | 17200 | 0.112% |  | 14133.3333 | 14133.3333 | 0.09201%
| VoIP | Frame Relay | Full | 18432 | 44800 | 44800 | 0.2431% |  | 26400 | 26400 | 0.1432% |  | 20266.6667 | 20266.6667 | 0.11% |  | 17200 | 17200 | 0.09332% |  | 14133.3333 | 14133.3333 | 0.07668%
| VoIP | Frame Relay | Full | 43008 | 44800 | 44800 | 0.1042% |  | 26400 | 26400 | 0.06138% |  | 20266.6667 | 20266.6667 | 0.04712% |  | 17200 | 17200 | 0.03999% |  | 14133.3333 | 14133.3333 | 0.03286%
VoIP over PPP link w/o RTP Header Compression
| VoIP | PPP | Full | 56 | 45600 | 45600 | 81.43% | <-* | 26800 | 26800 | 47.86% |  | 20533.3333 | 20533.3333 | 36.67% |  | 17400 | 17400 | 31.07% |  | 14266.6667 | 14266.6667 | 25.48%
| VoIP | PPP | Full | 64 | 45600 | 45600 | 71.25% | <-* | 26800 | 26800 | 41.88% |  | 20533.3333 | 20533.3333 | 32.08% |  | 17400 | 17400 | 27.19% |  | 14266.6667 | 14266.6667 | 22.29%
| VoIP | PPP | Full | 128 | 45600 | 45600 | 35.62% |  | 26800 | 26800 | 20.94% |  | 20533.3333 | 20533.3333 | 16.04% |  | 17400 | 17400 | 13.59% |  | 14266.6667 | 14266.6667 | 11.15%
| VoIP | PPP | Full | 256 | 45600 | 45600 | 17.81% |  | 26800 | 26800 | 10.47% |  | 20533.3333 | 20533.3333 | 8.021% |  | 17400 | 17400 | 6.797% |  | 14266.6667 | 14266.6667 | 5.573%
| VoIP | PPP | Full | 512 | 45600 | 45600 | 8.906% |  | 26800 | 26800 | 5.234% |  | 20533.3333 | 20533.3333 | 4.01% |  | 17400 | 17400 | 3.398% |  | 14266.6667 | 14266.6667 | 2.786%
| VoIP | PPP | Full | 768 | 45600 | 45600 | 5.938% |  | 26800 | 26800 | 3.49% |  | 20533.3333 | 20533.3333 | 2.674% |  | 17400 | 17400 | 2.266% |  | 14266.6667 | 14266.6667 | 1.858%
| VoIP | PPP | Full | 1024 | 45600 | 45600 | 4.453% |  | 26800 | 26800 | 2.617% |  | 20533.3333 | 20533.3333 | 2.005% |  | 17400 | 17400 | 1.699% |  | 14266.6667 | 14266.6667 | 1.393%
| VoIP | PPP | Full | 1536 | 45600 | 45600 | 2.969% |  | 26800 | 26800 | 1.745% |  | 20533.3333 | 20533.3333 | 1.337% |  | 17400 | 17400 | 1.133% |  | 14266.6667 | 14266.6667 | 0.9288%
VoIP in ATM/AAL-5
| VoIP | ATM (AAL-5) | Full | 1536 | 84800 | 84800 | 5.521% |  | 42400 | 42400 | 2.76% |  | 28266.6667 | 28266.6667 | 1.84% |  | 21200 | 21200 | 1.38% |  | 21200 | 21200 | 1.38%
| VoIP | ATM (AAL-5) | Full | 3072 | 84800 | 84800 | 2.76% |  | 42400 | 42400 | 1.38% |  | 28266.6667 | 28266.6667 | 0.9201% |  | 21200 | 21200 | 0.6901% |  | 21200 | 21200 | 0.6901%
| VoIP | ATM (AAL-5) | Full | 6144 | 84800 | 84800 | 1.38% |  | 42400 | 42400 | 0.6901% |  | 28266.6667 | 28266.6667 | 0.4601% |  | 21200 | 21200 | 0.3451% |  | 21200 | 21200 | 0.3451%
| VoIP | ATM (AAL-5) | Full | 9216 | 84800 | 84800 | 0.9201% |  | 42400 | 42400 | 0.4601% |  | 28266.6667 | 28266.6667 | 0.3067% |  | 21200 | 21200 | 0.23% |  | 21200 | 21200 | 0.23%
| VoIP | ATM (AAL-5) | Full | 12288 | 84800 | 84800 | 0.6901% |  | 42400 | 42400 | 0.3451% |  | 28266.6667 | 28266.6667 | 0.23% |  | 21200 | 21200 | 0.1725% |  | 21200 | 21200 | 0.1725%
| VoIP | ATM (AAL-5) | Full | 15360 | 84800 | 84800 | 0.5521% |  | 42400 | 42400 | 0.276% |  | 28266.6667 | 28266.6667 | 0.184% |  | 21200 | 21200 | 0.138% |  | 21200 | 21200 | 0.138%
| VoIP | ATM (AAL-5) | Full | 18432 | 84800 | 84800 | 0.4601% |  | 42400 | 42400 | 0.23% |  | 28266.6667 | 28266.6667 | 0.1534% |  | 21200 | 21200 | 0.115% |  | 21200 | 21200 | 0.115%
| VoIP | ATM (AAL-5) | Full | 43008 | 84800 | 84800 | 0.1972% |  | 42400 | 42400 | 0.09859% |  | 28266.6667 | 28266.6667 | 0.06572% |  | 21200 | 21200 | 0.04929% |  | 21200 | 21200 | 0.04929%
| VoIP | ATM (AAL-5) | Full | 50112 | 84800 | 84800 | 0.1692% |  | 42400 | 42400 | 0.08461% |  | 28266.6667 | 28266.6667 | 0.05641% |  | 21200 | 21200 | 0.04231% |  | 21200 | 21200 | 0.04231%
| VoIP | ATM (AAL-5) | Full | 150336 | 84800 | 84800 | 0.05641% |  | 42400 | 42400 | 0.0282% |  | 28266.6667 | 28266.6667 | 0.0188% |  | 21200 | 21200 | 0.0141% |  | 21200 | 21200 | 0.0141%
| VoIP | ATM (AAL-5) | Full | 601344 | 84800 | 84800 | 0.0141% |  | 42400 | 42400 | 0.007051% |  | 28266.6667 | 28266.6667 | 0.004701% |  | 21200 | 21200 | 0.003525% |  | 21200 | 21200 | 0.003525%
| VoIP | ATM (AAL-5) | Full | 2405376 | 84800 | 84800 | 0.003525% |  | 42400 | 42400 | 0.001763% |  | 28266.6667 | 28266.6667 | 0.001175% |  | 21200 | 21200 | 0.0008814% |  | 21200 | 21200 | 0.0008814%
| VoIP | ATM (AAL-5) | Full | 4810752 | 84800 | 84800 | 0.001763% |  | 42400 | 42400 | 0.0008814% |  | 28266.6667 | 28266.6667 | 0.0005876% |  | 21200 | 21200 | 0.0004407% |  | 21200 | 21200 | 0.0004407%
| VoIP | ATM (AAL-5) | Full | 9621504 | 84800 | 84800 | 0.0008814% |  | 42400 | 42400 | 0.0004407% |  | 28266.6667 | 28266.6667 | 0.0002938% |  | 21200 | 21200 | 0.0002203% |  | 21200 | 21200 | 0.0002203%
VoIP over Frame Relay w/ RTP Header Compression
| VoIP | Frame Relay | Full | 56 | 16000 | 16000 | 28.57% |  | 12000 | 12000 | 21.43% |  | 10666.6667 | 10666.6667 | 19.05% |  | 10000 | 10000 | 17.86% |  | 9333.3333 | 9333.3333 | 16.67%
| VoIP | Frame Relay | Full | 64 | 16000 | 16000 | 25% |  | 12000 | 12000 | 18.75% |  | 10666.6667 | 10666.6667 | 16.67% |  | 10000 | 10000 | 15.62% |  | 9333.3333 | 9333.3333 | 14.58%
| VoIP | Frame Relay | Full | 128 | 16000 | 16000 | 12.5% |  | 12000 | 12000 | 9.375% |  | 10666.6667 | 10666.6667 | 8.333% |  | 10000 | 10000 | 7.812% |  | 9333.3333 | 9333.3333 | 7.292%
| VoIP | Frame Relay | Full | 256 | 16000 | 16000 | 6.25% |  | 12000 | 12000 | 4.688% |  | 10666.6667 | 10666.6667 | 4.167% |  | 10000 | 10000 | 3.906% |  | 9333.3333 | 9333.3333 | 3.646%
| VoIP | Frame Relay | Full | 512 | 16000 | 16000 | 3.125% |  | 12000 | 12000 | 2.344% |  | 10666.6667 | 10666.6667 | 2.083% |  | 10000 | 10000 | 1.953% |  | 9333.3333 | 9333.3333 | 1.823%
| VoIP | Frame Relay | Full | 768 | 16000 | 16000 | 2.083% |  | 12000 | 12000 | 1.562% |  | 10666.6667 | 10666.6667 | 1.389% |  | 10000 | 10000 | 1.302% |  | 9333.3333 | 9333.3333 | 1.215%
| VoIP | Frame Relay | Full | 1024 | 16000 | 16000 | 1.562% |  | 12000 | 12000 | 1.172% |  | 10666.6667 | 10666.6667 | 1.042% |  | 10000 | 10000 | 0.9766% |  | 9333.3333 | 9333.3333 | 0.9115%
| VoIP | Frame Relay | Full | 1536 | 16000 | 16000 | 1.042% |  | 12000 | 12000 | 0.7812% |  | 10666.6667 | 10666.6667 | 0.6944% |  | 10000 | 10000 | 0.651% |  | 9333.3333 | 9333.3333 | 0.6076%
| VoIP | Frame Relay | Full | 3072 | 16000 | 16000 | 0.5208% |  | 12000 | 12000 | 0.3906% |  | 10666.6667 | 10666.6667 | 0.3472% |  | 10000 | 10000 | 0.3255% |  | 9333.3333 | 9333.3333 | 0.3038%
| VoIP | Frame Relay | Full | 6144 | 16000 | 16000 | 0.2604% |  | 12000 | 12000 | 0.1953% |  | 10666.6667 | 10666.6667 | 0.1736% |  | 10000 | 10000 | 0.1628% |  | 9333.3333 | 9333.3333 | 0.1519%
| VoIP | Frame Relay | Full | 9216 | 16000 | 16000 | 0.1736% |  | 12000 | 12000 | 0.1302% |  | 10666.6667 | 10666.6667 | 0.1157% |  | 10000 | 10000 | 0.1085% |  | 9333.3333 | 9333.3333 | 0.1013%
| VoIP | Frame Relay | Full | 12288 | 16000 | 16000 | 0.1302% |  | 12000 | 12000 | 0.09766% |  | 10666.6667 | 10666.6667 | 0.08681% |  | 10000 | 10000 | 0.08138% |  | 9333.3333 | 9333.3333 | 0.07595%
| VoIP | Frame Relay | Full | 15360 | 16000 | 16000 | 0.1042% |  | 12000 | 12000 | 0.07812% |  | 10666.6667 | 10666.6667 | 0.06944% |  | 10000 | 10000 | 0.0651% |  | 9333.3333 | 9333.3333 | 0.06076%
| VoIP | Frame Relay | Full | 18432 | 16000 | 16000 | 0.08681% |  | 12000 | 12000 | 0.0651% |  | 10666.6667 | 10666.6667 | 0.05787% |  | 10000 | 10000 | 0.05425% |  | 9333.3333 | 9333.3333 | 0.05064%
| VoIP | Frame Relay | Full | 43008 | 16000 | 16000 | 0.0372% |  | 12000 | 12000 | 0.0279% |  | 10666.6667 | 10666.6667 | 0.0248% |  | 10000 | 10000 | 0.02325% |  | 9333.3333 | 9333.3333 | 0.0217%
VoIP over PPP link w/ RTP Header Compression
| VoIP | PPP | Full | 56 | 16800 | 16800 | 30% |  | 12400 | 12400 | 22.14% |  | 10933.3333 | 10933.3333 | 19.52% |  | 10200 | 10200 | 18.21% |  | 9466.6667 | 9466.6667 | 16.9%
| VoIP | PPP | Full | 64 | 16800 | 16800 | 26.25% |  | 12400 | 12400 | 19.38% |  | 10933.3333 | 10933.3333 | 17.08% |  | 10200 | 10200 | 15.94% |  | 9466.6667 | 9466.6667 | 14.79%
| VoIP | PPP | Full | 128 | 16800 | 16800 | 13.12% |  | 12400 | 12400 | 9.688% |  | 10933.3333 | 10933.3333 | 8.542% |  | 10200 | 10200 | 7.969% |  | 9466.6667 | 9466.6667 | 7.396%
| VoIP | PPP | Full | 256 | 16800 | 16800 | 6.562% |  | 12400 | 12400 | 4.844% |  | 10933.3333 | 10933.3333 | 4.271% |  | 10200 | 10200 | 3.984% |  | 9466.6667 | 9466.6667 | 3.698%
| VoIP | PPP | Full | 512 | 16800 | 16800 | 3.281% |  | 12400 | 12400 | 2.422% |  | 10933.3333 | 10933.3333 | 2.135% |  | 10200 | 10200 | 1.992% |  | 9466.6667 | 9466.6667 | 1.849%
| VoIP | PPP | Full | 768 | 16800 | 16800 | 2.188% |  | 12400 | 12400 | 1.615% |  | 10933.3333 | 10933.3333 | 1.424% |  | 10200 | 10200 | 1.328% |  | 9466.6667 | 9466.6667 | 1.233%
| VoIP | PPP | Full | 1024 | 16800 | 16800 | 1.641% |  | 12400 | 12400 | 1.211% |  | 10933.3333 | 10933.3333 | 1.068% |  | 10200 | 10200 | 0.9961% |  | 9466.6667 | 9466.6667 | 0.9245%
| VoIP | PPP | Full | 1536 | 16800 | 16800 | 1.094% |  | 12400 | 12400 | 0.8073% |  | 10933.3333 | 10933.3333 | 0.7118% |  | 10200 | 10200 | 0.6641% |  | 9466.6667 | 9466.6667 | 0.6163%
Voice directly in Frame Relay
| VoFR | Frame Relay | Full | 56 | 15200 | 15200 | 27.14% |  | 11600 | 11600 | 20.71% |  | 10400 | 10400 | 18.57% |  | 9800 | 9800 | 17.5% |  | 9200 | 9200 | 16.43%
| VoFR | Frame Relay | Full | 64 | 15200 | 15200 | 23.75% |  | 11600 | 11600 | 18.12% |  | 10400 | 10400 | 16.25% |  | 9800 | 9800 | 15.31% |  | 9200 | 9200 | 14.37%
| VoFR | Frame Relay | Full | 128 | 15200 | 15200 | 11.88% |  | 11600 | 11600 | 9.062% |  | 10400 | 10400 | 8.125% |  | 9800 | 9800 | 7.656% |  | 9200 | 9200 | 7.187%
| VoFR | Frame Relay | Full | 256 | 15200 | 15200 | 5.938% |  | 11600 | 11600 | 4.531% |  | 10400 | 10400 | 4.062% |  | 9800 | 9800 | 3.828% |  | 9200 | 9200 | 3.594%
| VoFR | Frame Relay | Full | 512 | 15200 | 15200 | 2.969% |  | 11600 | 11600 | 2.266% |  | 10400 | 10400 | 2.031% |  | 9800 | 9800 | 1.914% |  | 9200 | 9200 | 1.797%
| VoFR | Frame Relay | Full | 768 | 15200 | 15200 | 1.979% |  | 11600 | 11600 | 1.51% |  | 10400 | 10400 | 1.354% |  | 9800 | 9800 | 1.276% |  | 9200 | 9200 | 1.198%
| VoFR | Frame Relay | Full | 1024 | 15200 | 15200 | 1.484% |  | 11600 | 11600 | 1.133% |  | 10400 | 10400 | 1.016% |  | 9800 | 9800 | 0.957% |  | 9200 | 9200 | 0.8984%
| VoFR | Frame Relay | Full | 1536 | 15200 | 15200 | 0.9896% |  | 11600 | 11600 | 0.7552% |  | 10400 | 10400 | 0.6771% |  | 9800 | 9800 | 0.638% |  | 9200 | 9200 | 0.599%
| VoFR | Frame Relay | Full | 3072 | 15200 | 15200 | 0.4948% |  | 11600 | 11600 | 0.3776% |  | 10400 | 10400 | 0.3385% |  | 9800 | 9800 | 0.319% |  | 9200 | 9200 | 0.2995%
| VoFR | Frame Relay | Full | 6144 | 15200 | 15200 | 0.2474% |  | 11600 | 11600 | 0.1888% |  | 10400 | 10400 | 0.1693% |  | 9800 | 9800 | 0.1595% |  | 9200 | 9200 | 0.1497%
| VoFR | Frame Relay | Full | 9216 | 15200 | 15200 | 0.1649% |  | 11600 | 11600 | 0.1259% |  | 10400 | 10400 | 0.1128% |  | 9800 | 9800 | 0.1063% |  | 9200 | 9200 | 0.09983%
| VoFR | Frame Relay | Full | 12288 | 15200 | 15200 | 0.1237% |  | 11600 | 11600 | 0.0944% |  | 10400 | 10400 | 0.08464% |  | 9800 | 9800 | 0.07975% |  | 9200 | 9200 | 0.07487%
| VoFR | Frame Relay | Full | 15360 | 15200 | 15200 | 0.09896% |  | 11600 | 11600 | 0.07552% |  | 10400 | 10400 | 0.06771% |  | 9800 | 9800 | 0.0638% |  | 9200 | 9200 | 0.0599%
| VoFR | Frame Relay | Full | 18432 | 15200 | 15200 | 0.08247% |  | 11600 | 11600 | 0.06293% |  | 10400 | 10400 | 0.05642% |  | 9800 | 9800 | 0.05317% |  | 9200 | 9200 | 0.04991%
| VoFR | Frame Relay | Full | 43008 | 15200 | 15200 | 0.03534% |  | 11600 | 11600 | 0.02697% |  | 10400 | 10400 | 0.02418% |  | 9800 | 9800 | 0.02279% |  | 9200 | 9200 | 0.02139%
Voice directly in ATM/AAL-5
| VoATM | ATM (AAL-5) | Full | 1536 | 42400 | 42400 | 2.76% |  | 21200 | 21200 | 1.38% |  | 14133.3333 | 14133.3333 | 0.9201% |  | 10600 | 10600 | 0.6901% |  | 14133.3333 | 14133.3333 | 0.9201%
| VoATM | ATM (AAL-5) | Full | 3072 | 42400 | 42400 | 1.38% |  | 21200 | 21200 | 0.6901% |  | 14133.3333 | 14133.3333 | 0.4601% |  | 10600 | 10600 | 0.3451% |  | 14133.3333 | 14133.3333 | 0.4601%
| VoATM | ATM (AAL-5) | Full | 6144 | 42400 | 42400 | 0.6901% |  | 21200 | 21200 | 0.3451% |  | 14133.3333 | 14133.3333 | 0.23% |  | 10600 | 10600 | 0.1725% |  | 14133.3333 | 14133.3333 | 0.23%
| VoATM | ATM (AAL-5) | Full | 9216 | 42400 | 42400 | 0.4601% |  | 21200 | 21200 | 0.23% |  | 14133.3333 | 14133.3333 | 0.1534% |  | 10600 | 10600 | 0.115% |  | 14133.3333 | 14133.3333 | 0.1534%
| VoATM | ATM (AAL-5) | Full | 12288 | 42400 | 42400 | 0.3451% |  | 21200 | 21200 | 0.1725% |  | 14133.3333 | 14133.3333 | 0.115% |  | 10600 | 10600 | 0.08626% |  | 14133.3333 | 14133.3333 | 0.115%
| VoATM | ATM (AAL-5) | Full | 15360 | 42400 | 42400 | 0.276% |  | 21200 | 21200 | 0.138% |  | 14133.3333 | 14133.3333 | 0.09201% |  | 10600 | 10600 | 0.06901% |  | 14133.3333 | 14133.3333 | 0.09201%
| VoATM | ATM (AAL-5) | Full | 18432 | 42400 | 42400 | 0.23% |  | 21200 | 21200 | 0.115% |  | 14133.3333 | 14133.3333 | 0.07668% |  | 10600 | 10600 | 0.05751% |  | 14133.3333 | 14133.3333 | 0.07668%
| VoATM | ATM (AAL-5) | Full | 43008 | 42400 | 42400 | 0.09859% |  | 21200 | 21200 | 0.04929% |  | 14133.3333 | 14133.3333 | 0.03286% |  | 10600 | 10600 | 0.02465% |  | 14133.3333 | 14133.3333 | 0.03286%
| VoATM | ATM (AAL-5) | Full | 50112 | 42400 | 42400 | 0.08461% |  | 21200 | 21200 | 0.04231% |  | 14133.3333 | 14133.3333 | 0.0282% |  | 10600 | 10600 | 0.02115% |  | 14133.3333 | 14133.3333 | 0.0282%
| VoATM | ATM (AAL-5) | Full | 150336 | 42400 | 42400 | 0.0282% |  | 21200 | 21200 | 0.0141% |  | 14133.3333 | 14133.3333 | 0.009401% |  | 10600 | 10600 | 0.007051% |  | 14133.3333 | 14133.3333 | 0.009401%
| VoATM | ATM (AAL-5) | Full | 601344 | 42400 | 42400 | 0.007051% |  | 21200 | 21200 | 0.003525% |  | 14133.3333 | 14133.3333 | 0.00235% |  | 10600 | 10600 | 0.001763% |  | 14133.3333 | 14133.3333 | 0.00235%
| VoATM | ATM (AAL-5) | Full | 2405376 | 42400 | 42400 | 0.001763% |  | 21200 | 21200 | 0.0008814% |  | 14133.3333 | 14133.3333 | 0.0005876% |  | 10600 | 10600 | 0.0004407% |  | 14133.3333 | 14133.3333 | 0.0005876%
| VoATM | ATM (AAL-5) | Full | 4810752 | 42400 | 42400 | 0.0008814% |  | 21200 | 21200 | 0.0004407% |  | 14133.3333 | 14133.3333 | 0.0002938% |  | 10600 | 10600 | 0.0002203% |  | 14133.3333 | 14133.3333 | 0.0002938%
| VoATM | ATM (AAL-5) | Full | 9621504 | 42400 | 42400 | 0.0004407% |  | 21200 | 21200 | 0.0002203% |  | 14133.3333 | 14133.3333 | 0.0001469% |  | 10600 | 10600 | 0.0001102% |  | 14133.3333 | 14133.3333 | 0.0001469%

## G.723
| G.723 (no VAD) | [6 empty] | <-!! |  |  |  | <-!! | Demand exceeds 100%! (can't do it!) |  |  | <-!! | Demand exceeds 100%! (can't do it!) |  |  | <-!! | Demand exceeds 100%! (can't do it!) |  |  | <-!!
[5 empty] | G.723 is only available in increments |  |  | <-* | G.723 is only available in increments |  |  | <-* | Demand exceeds 70% (caution) |  |  | <-* | Demand exceeds 70% (caution) |  |  | <-* | Demand exceeds 70% (caution) |  |  | <-*
[5 empty] | of 30ms packetization |  |  |  | of 30ms packetization
[5 empty] | G.723 w/ 10ms Packetization |  |  |  | G.723 w/ 20ms Packetization |  |  |  | G.723 w/ 30ms Packetization |  |  |  | G.723 w/ 40ms Packetization |  |  |  | G.723 w/ 60ms Packetization
|  | over Link Type | Full/Half Duplex | Link Speed (kbps) | Bandwidth per trunk (bps) | Total Bandwidth (bps) | Link Utilization (%) |  | Bandwidth per trunk (bps) | Total Bandwidth (bps) | Link Utilization (%) |  | Bandwidth per trunk (bps) | Total Bandwidth (bps) | Link Utilization (%) |  | Bandwidth per trunk (bps) | Total Bandwidth (bps) | Link Utilization (%) |  | Bandwidth per trunk (bps) | Total Bandwidth (bps) | Link Utilization (%)
VoIP over Ethernet LAN
| VoIP | 802.3 | Half | 10000 | n/a | n/a | 0% |  | n/a | n/a | 0% |  | 54400 | 54400 | 0.544% |  | n/a | n/a | 0% |  | 33600 | 33600 | 0.336%
| VoIP | 802.3 | Half | 100000 | n/a | n/a | 0% |  | n/a | n/a | 0% |  | 54400 | 54400 | 0.0544% |  | n/a | n/a | 0% |  | 33600 | 33600 | 0.0336%
| VoIP | 802.3 | Full | 100000 | n/a | n/a | 0% |  | n/a | n/a | 0% |  | 27200 | 27200 | 0.0272% |  | n/a | n/a | 0% |  | 16800 | 16800 | 0.0168%
VoIP over Frame Relay w/o RTP Header Compression
| VoIP | Frame Relay | Full | 56 | n/a | n/a | 0% |  | n/a | n/a | 0% |  | 18666.6667 | 18666.6667 | 33.33% |  | n/a | n/a | 0% |  | 12533.3333 | 12533.3333 | 22.38%
| VoIP | Frame Relay | Full | 64 | n/a | n/a | 0% |  | n/a | n/a | 0% |  | 18666.6667 | 18666.6667 | 29.17% |  | n/a | n/a | 0% |  | 12533.3333 | 12533.3333 | 19.58%
| VoIP | Frame Relay | Full | 128 | n/a | n/a | 0% |  | n/a | n/a | 0% |  | 18666.6667 | 18666.6667 | 14.58% |  | n/a | n/a | 0% |  | 12533.3333 | 12533.3333 | 9.792%
| VoIP | Frame Relay | Full | 256 | n/a | n/a | 0% |  | n/a | n/a | 0% |  | 18666.6667 | 18666.6667 | 7.292% |  | n/a | n/a | 0% |  | 12533.3333 | 12533.3333 | 4.896%
| VoIP | Frame Relay | Full | 512 | n/a | n/a | 0% |  | n/a | n/a | 0% |  | 18666.6667 | 18666.6667 | 3.646% |  | n/a | n/a | 0% |  | 12533.3333 | 12533.3333 | 2.448%
| VoIP | Frame Relay | Full | 768 | n/a | n/a | 0% |  | n/a | n/a | 0% |  | 18666.6667 | 18666.6667 | 2.431% |  | n/a | n/a | 0% |  | 12533.3333 | 12533.3333 | 1.632%
| VoIP | Frame Relay | Full | 1024 | n/a | n/a | 0% |  | n/a | n/a | 0% |  | 18666.6667 | 18666.6667 | 1.823% |  | n/a | n/a | 0% |  | 12533.3333 | 12533.3333 | 1.224%
| VoIP | Frame Relay | Full | 1536 | n/a | n/a | 0% |  | n/a | n/a | 0% |  | 18666.6667 | 18666.6667 | 1.215% |  | n/a | n/a | 0% |  | 12533.3333 | 12533.3333 | 0.816%
| VoIP | Frame Relay | Full | 3072 | n/a | n/a | 0% |  | n/a | n/a | 0% |  | 18666.6667 | 18666.6667 | 0.6076% |  | n/a | n/a | 0% |  | 12533.3333 | 12533.3333 | 0.408%
| VoIP | Frame Relay | Full | 6144 | n/a | n/a | 0% |  | n/a | n/a | 0% |  | 18666.6667 | 18666.6667 | 0.3038% |  | n/a | n/a | 0% |  | 12533.3333 | 12533.3333 | 0.204%
| VoIP | Frame Relay | Full | 9216 | n/a | n/a | 0% |  | n/a | n/a | 0% |  | 18666.6667 | 18666.6667 | 0.2025% |  | n/a | n/a | 0% |  | 12533.3333 | 12533.3333 | 0.136%
| VoIP | Frame Relay | Full | 12288 | n/a | n/a | 0% |  | n/a | n/a | 0% |  | 18666.6667 | 18666.6667 | 0.1519% |  | n/a | n/a | 0% |  | 12533.3333 | 12533.3333 | 0.102%
| VoIP | Frame Relay | Full | 15360 | n/a | n/a | 0% |  | n/a | n/a | 0% |  | 18666.6667 | 18666.6667 | 0.1215% |  | n/a | n/a | 0% |  | 12533.3333 | 12533.3333 | 0.0816%
| VoIP | Frame Relay | Full | 18432 | n/a | n/a | 0% |  | n/a | n/a | 0% |  | 18666.6667 | 18666.6667 | 0.1013% |  | n/a | n/a | 0% |  | 12533.3333 | 12533.3333 | 0.068%
| VoIP | Frame Relay | Full | 43008 | n/a | n/a | 0% |  | n/a | n/a | 0% |  | 18666.6667 | 18666.6667 | 0.0434% |  | n/a | n/a | 0% |  | 12533.3333 | 12533.3333 | 0.02914%
VoIP over PPP link w/o RTP Header Compression
| VoIP | PPP | Full | 56 | n/a | n/a | 0% |  | n/a | n/a | 0% |  | 18933.3333 | 18933.3333 | 33.81% |  | n/a | n/a | 0% |  | 12666.6667 | 12666.6667 | 22.62%
| VoIP | PPP | Full | 64 | n/a | n/a | 0% |  | n/a | n/a | 0% |  | 18933.3333 | 18933.3333 | 29.58% |  | n/a | n/a | 0% |  | 12666.6667 | 12666.6667 | 19.79%
| VoIP | PPP | Full | 128 | n/a | n/a | 0% |  | n/a | n/a | 0% |  | 18933.3333 | 18933.3333 | 14.79% |  | n/a | n/a | 0% |  | 12666.6667 | 12666.6667 | 9.896%
| VoIP | PPP | Full | 256 | n/a | n/a | 0% |  | n/a | n/a | 0% |  | 18933.3333 | 18933.3333 | 7.396% |  | n/a | n/a | 0% |  | 12666.6667 | 12666.6667 | 4.948%
| VoIP | PPP | Full | 512 | n/a | n/a | 0% |  | n/a | n/a | 0% |  | 18933.3333 | 18933.3333 | 3.698% |  | n/a | n/a | 0% |  | 12666.6667 | 12666.6667 | 2.474%
| VoIP | PPP | Full | 768 | n/a | n/a | 0% |  | n/a | n/a | 0% |  | 18933.3333 | 18933.3333 | 2.465% |  | n/a | n/a | 0% |  | 12666.6667 | 12666.6667 | 1.649%
| VoIP | PPP | Full | 1024 | n/a | n/a | 0% |  | n/a | n/a | 0% |  | 18933.3333 | 18933.3333 | 1.849% |  | n/a | n/a | 0% |  | 12666.6667 | 12666.6667 | 1.237%
| VoIP | PPP | Full | 1536 | n/a | n/a | 0% |  | n/a | n/a | 0% |  | 18933.3333 | 18933.3333 | 1.233% |  | n/a | n/a | 0% |  | 12666.6667 | 12666.6667 | 0.8247%
VoIP in ATM/AAL-5
| VoIP | ATM (AAL-5) | Full | 1536 | n/a | n/a | 0% |  | n/a | n/a | 0% |  | 28266.6667 | 28266.6667 | 1.84% |  | n/a | n/a | 0% |  | 14133.3333 | 14133.3333 | 0.9201%
| VoIP | ATM (AAL-5) | Full | 3072 | n/a | n/a | 0% |  | n/a | n/a | 0% |  | 28266.6667 | 28266.6667 | 0.9201% |  | n/a | n/a | 0% |  | 14133.3333 | 14133.3333 | 0.4601%
| VoIP | ATM (AAL-5) | Full | 6144 | n/a | n/a | 0% |  | n/a | n/a | 0% |  | 28266.6667 | 28266.6667 | 0.4601% |  | n/a | n/a | 0% |  | 14133.3333 | 14133.3333 | 0.23%
| VoIP | ATM (AAL-5) | Full | 9216 | n/a | n/a | 0% |  | n/a | n/a | 0% |  | 28266.6667 | 28266.6667 | 0.3067% |  | n/a | n/a | 0% |  | 14133.3333 | 14133.3333 | 0.1534%
| VoIP | ATM (AAL-5) | Full | 12288 | n/a | n/a | 0% |  | n/a | n/a | 0% |  | 28266.6667 | 28266.6667 | 0.23% |  | n/a | n/a | 0% |  | 14133.3333 | 14133.3333 | 0.115%
| VoIP | ATM (AAL-5) | Full | 15360 | n/a | n/a | 0% |  | n/a | n/a | 0% |  | 28266.6667 | 28266.6667 | 0.184% |  | n/a | n/a | 0% |  | 14133.3333 | 14133.3333 | 0.09201%
| VoIP | ATM (AAL-5) | Full | 18432 | n/a | n/a | 0% |  | n/a | n/a | 0% |  | 28266.6667 | 28266.6667 | 0.1534% |  | n/a | n/a | 0% |  | 14133.3333 | 14133.3333 | 0.07668%
| VoIP | ATM (AAL-5) | Full | 43008 | n/a | n/a | 0% |  | n/a | n/a | 0% |  | 28266.6667 | 28266.6667 | 0.06572% |  | n/a | n/a | 0% |  | 14133.3333 | 14133.3333 | 0.03286%
| VoIP | ATM (AAL-5) | Full | 50112 | n/a | n/a | 0% |  | n/a | n/a | 0% |  | 28266.6667 | 28266.6667 | 0.05641% |  | n/a | n/a | 0% |  | 14133.3333 | 14133.3333 | 0.0282%
| VoIP | ATM (AAL-5) | Full | 150336 | n/a | n/a | 0% |  | n/a | n/a | 0% |  | 28266.6667 | 28266.6667 | 0.0188% |  | n/a | n/a | 0% |  | 14133.3333 | 14133.3333 | 0.009401%
| VoIP | ATM (AAL-5) | Full | 601344 | n/a | n/a | 0% |  | n/a | n/a | 0% |  | 28266.6667 | 28266.6667 | 0.004701% |  | n/a | n/a | 0% |  | 14133.3333 | 14133.3333 | 0.00235%
| VoIP | ATM (AAL-5) | Full | 2405376 | n/a | n/a | 0% |  | n/a | n/a | 0% |  | 28266.6667 | 28266.6667 | 0.001175% |  | n/a | n/a | 0% |  | 14133.3333 | 14133.3333 | 0.0005876%
| VoIP | ATM (AAL-5) | Full | 4810752 | n/a | n/a | 0% |  | n/a | n/a | 0% |  | 28266.6667 | 28266.6667 | 0.0005876% |  | n/a | n/a | 0% |  | 14133.3333 | 14133.3333 | 0.0002938%
| VoIP | ATM (AAL-5) | Full | 9621504 | n/a | n/a | 0% |  | n/a | n/a | 0% |  | 28266.6667 | 28266.6667 | 0.0002938% |  | n/a | n/a | 0% |  | 14133.3333 | 14133.3333 | 0.0001469%
VoIP over Frame Relay w/ RTP Header Compression
| VoIP | Frame Relay | Full | 56 | n/a | n/a | 0% |  | n/a | n/a | 0% |  | 9066.6667 | 9066.6667 | 16.19% |  | n/a | n/a | 0% |  | 7733.3333 | 7733.3333 | 13.81%
| VoIP | Frame Relay | Full | 64 | n/a | n/a | 0% |  | n/a | n/a | 0% |  | 9066.6667 | 9066.6667 | 14.17% |  | n/a | n/a | 0% |  | 7733.3333 | 7733.3333 | 12.08%
| VoIP | Frame Relay | Full | 128 | n/a | n/a | 0% |  | n/a | n/a | 0% |  | 9066.6667 | 9066.6667 | 7.083% |  | n/a | n/a | 0% |  | 7733.3333 | 7733.3333 | 6.042%
| VoIP | Frame Relay | Full | 256 | n/a | n/a | 0% |  | n/a | n/a | 0% |  | 9066.6667 | 9066.6667 | 3.542% |  | n/a | n/a | 0% |  | 7733.3333 | 7733.3333 | 3.021%
| VoIP | Frame Relay | Full | 512 | n/a | n/a | 0% |  | n/a | n/a | 0% |  | 9066.6667 | 9066.6667 | 1.771% |  | n/a | n/a | 0% |  | 7733.3333 | 7733.3333 | 1.51%
| VoIP | Frame Relay | Full | 768 | n/a | n/a | 0% |  | n/a | n/a | 0% |  | 9066.6667 | 9066.6667 | 1.181% |  | n/a | n/a | 0% |  | 7733.3333 | 7733.3333 | 1.007%
| VoIP | Frame Relay | Full | 1024 | n/a | n/a | 0% |  | n/a | n/a | 0% |  | 9066.6667 | 9066.6667 | 0.8854% |  | n/a | n/a | 0% |  | 7733.3333 | 7733.3333 | 0.7552%
| VoIP | Frame Relay | Full | 1536 | n/a | n/a | 0% |  | n/a | n/a | 0% |  | 9066.6667 | 9066.6667 | 0.5903% |  | n/a | n/a | 0% |  | 7733.3333 | 7733.3333 | 0.5035%
| VoIP | Frame Relay | Full | 3072 | n/a | n/a | 0% |  | n/a | n/a | 0% |  | 9066.6667 | 9066.6667 | 0.2951% |  | n/a | n/a | 0% |  | 7733.3333 | 7733.3333 | 0.2517%
| VoIP | Frame Relay | Full | 6144 | n/a | n/a | 0% |  | n/a | n/a | 0% |  | 9066.6667 | 9066.6667 | 0.1476% |  | n/a | n/a | 0% |  | 7733.3333 | 7733.3333 | 0.1259%
| VoIP | Frame Relay | Full | 9216 | n/a | n/a | 0% |  | n/a | n/a | 0% |  | 9066.6667 | 9066.6667 | 0.09838% |  | n/a | n/a | 0% |  | 7733.3333 | 7733.3333 | 0.08391%
| VoIP | Frame Relay | Full | 12288 | n/a | n/a | 0% |  | n/a | n/a | 0% |  | 9066.6667 | 9066.6667 | 0.07378% |  | n/a | n/a | 0% |  | 7733.3333 | 7733.3333 | 0.06293%
| VoIP | Frame Relay | Full | 15360 | n/a | n/a | 0% |  | n/a | n/a | 0% |  | 9066.6667 | 9066.6667 | 0.05903% |  | n/a | n/a | 0% |  | 7733.3333 | 7733.3333 | 0.05035%
| VoIP | Frame Relay | Full | 18432 | n/a | n/a | 0% |  | n/a | n/a | 0% |  | 9066.6667 | 9066.6667 | 0.04919% |  | n/a | n/a | 0% |  | 7733.3333 | 7733.3333 | 0.04196%
| VoIP | Frame Relay | Full | 43008 | n/a | n/a | 0% |  | n/a | n/a | 0% |  | 9066.6667 | 9066.6667 | 0.02108% |  | n/a | n/a | 0% |  | 7733.3333 | 7733.3333 | 0.01798%
VoIP over PPP link w/ RTP Header Compression
| VoIP | PPP | Full | 56 | n/a | n/a | 0% |  | n/a | n/a | 0% |  | 9333.3333 | 9333.3333 | 16.67% |  | n/a | n/a | 0% |  | 7866.6667 | 7866.6667 | 14.05%
| VoIP | PPP | Full | 64 | n/a | n/a | 0% |  | n/a | n/a | 0% |  | 9333.3333 | 9333.3333 | 14.58% |  | n/a | n/a | 0% |  | 7866.6667 | 7866.6667 | 12.29%
| VoIP | PPP | Full | 128 | n/a | n/a | 0% |  | n/a | n/a | 0% |  | 9333.3333 | 9333.3333 | 7.292% |  | n/a | n/a | 0% |  | 7866.6667 | 7866.6667 | 6.146%
| VoIP | PPP | Full | 256 | n/a | n/a | 0% |  | n/a | n/a | 0% |  | 9333.3333 | 9333.3333 | 3.646% |  | n/a | n/a | 0% |  | 7866.6667 | 7866.6667 | 3.073%
| VoIP | PPP | Full | 512 | n/a | n/a | 0% |  | n/a | n/a | 0% |  | 9333.3333 | 9333.3333 | 1.823% |  | n/a | n/a | 0% |  | 7866.6667 | 7866.6667 | 1.536%
| VoIP | PPP | Full | 768 | n/a | n/a | 0% |  | n/a | n/a | 0% |  | 9333.3333 | 9333.3333 | 1.215% |  | n/a | n/a | 0% |  | 7866.6667 | 7866.6667 | 1.024%
| VoIP | PPP | Full | 1024 | n/a | n/a | 0% |  | n/a | n/a | 0% |  | 9333.3333 | 9333.3333 | 0.9115% |  | n/a | n/a | 0% |  | 7866.6667 | 7866.6667 | 0.7682%
| VoIP | PPP | Full | 1536 | n/a | n/a | 0% |  | n/a | n/a | 0% |  | 9333.3333 | 9333.3333 | 0.6076% |  | n/a | n/a | 0% |  | 7866.6667 | 7866.6667 | 0.5122%
Voice directly in Frame Relay
| VoFR | Frame Relay | Full | 56 | n/a | n/a | 0% |  | n/a | n/a | 0% |  | 8800 | 8800 | 15.71% |  | n/a | n/a | 0% |  | 7600 | 7600 | 13.57%
| VoFR | Frame Relay | Full | 64 | n/a | n/a | 0% |  | n/a | n/a | 0% |  | 8800 | 8800 | 13.75% |  | n/a | n/a | 0% |  | 7600 | 7600 | 11.88%
| VoFR | Frame Relay | Full | 128 | n/a | n/a | 0% |  | n/a | n/a | 0% |  | 8800 | 8800 | 6.875% |  | n/a | n/a | 0% |  | 7600 | 7600 | 5.938%
| VoFR | Frame Relay | Full | 256 | n/a | n/a | 0% |  | n/a | n/a | 0% |  | 8800 | 8800 | 3.438% |  | n/a | n/a | 0% |  | 7600 | 7600 | 2.969%
| VoFR | Frame Relay | Full | 512 | n/a | n/a | 0% |  | n/a | n/a | 0% |  | 8800 | 8800 | 1.719% |  | n/a | n/a | 0% |  | 7600 | 7600 | 1.484%
| VoFR | Frame Relay | Full | 768 | n/a | n/a | 0% |  | n/a | n/a | 0% |  | 8800 | 8800 | 1.146% |  | n/a | n/a | 0% |  | 7600 | 7600 | 0.9896%
| VoFR | Frame Relay | Full | 1024 | n/a | n/a | 0% |  | n/a | n/a | 0% |  | 8800 | 8800 | 0.8594% |  | n/a | n/a | 0% |  | 7600 | 7600 | 0.7422%
| VoFR | Frame Relay | Full | 1536 | n/a | n/a | 0% |  | n/a | n/a | 0% |  | 8800 | 8800 | 0.5729% |  | n/a | n/a | 0% |  | 7600 | 7600 | 0.4948%
| VoFR | Frame Relay | Full | 3072 | n/a | n/a | 0% |  | n/a | n/a | 0% |  | 8800 | 8800 | 0.2865% |  | n/a | n/a | 0% |  | 7600 | 7600 | 0.2474%
| VoFR | Frame Relay | Full | 6144 | n/a | n/a | 0% |  | n/a | n/a | 0% |  | 8800 | 8800 | 0.1432% |  | n/a | n/a | 0% |  | 7600 | 7600 | 0.1237%
| VoFR | Frame Relay | Full | 9216 | n/a | n/a | 0% |  | n/a | n/a | 0% |  | 8800 | 8800 | 0.09549% |  | n/a | n/a | 0% |  | 7600 | 7600 | 0.08247%
| VoFR | Frame Relay | Full | 12288 | n/a | n/a | 0% |  | n/a | n/a | 0% |  | 8800 | 8800 | 0.07161% |  | n/a | n/a | 0% |  | 7600 | 7600 | 0.06185%
| VoFR | Frame Relay | Full | 15360 | n/a | n/a | 0% |  | n/a | n/a | 0% |  | 8800 | 8800 | 0.05729% |  | n/a | n/a | 0% |  | 7600 | 7600 | 0.04948%
| VoFR | Frame Relay | Full | 18432 | n/a | n/a | 0% |  | n/a | n/a | 0% |  | 8800 | 8800 | 0.04774% |  | n/a | n/a | 0% |  | 7600 | 7600 | 0.04123%
| VoFR | Frame Relay | Full | 43008 | n/a | n/a | 0% |  | n/a | n/a | 0% |  | 8800 | 8800 | 0.02046% |  | n/a | n/a | 0% |  | 7600 | 7600 | 0.01767%
Voice directly in ATM/AAL-5
| VoATM | ATM (AAL-5) | Full | 1536 | n/a | n/a | 0% |  | n/a | n/a | 0% |  | 14133.3333 | 14133.3333 | 0.9201% |  | n/a | n/a | 0% |  | 14133.3333 | 14133.3333 | 0.9201%
| VoATM | ATM (AAL-5) | Full | 3072 | n/a | n/a | 0% |  | n/a | n/a | 0% |  | 14133.3333 | 14133.3333 | 0.4601% |  | n/a | n/a | 0% |  | 14133.3333 | 14133.3333 | 0.4601%
| VoATM | ATM (AAL-5) | Full | 6144 | n/a | n/a | 0% |  | n/a | n/a | 0% |  | 14133.3333 | 14133.3333 | 0.23% |  | n/a | n/a | 0% |  | 14133.3333 | 14133.3333 | 0.23%
| VoATM | ATM (AAL-5) | Full | 9216 | n/a | n/a | 0% |  | n/a | n/a | 0% |  | 14133.3333 | 14133.3333 | 0.1534% |  | n/a | n/a | 0% |  | 14133.3333 | 14133.3333 | 0.1534%
| VoATM | ATM (AAL-5) | Full | 12288 | n/a | n/a | 0% |  | n/a | n/a | 0% |  | 14133.3333 | 14133.3333 | 0.115% |  | n/a | n/a | 0% |  | 14133.3333 | 14133.3333 | 0.115%
| VoATM | ATM (AAL-5) | Full | 15360 | n/a | n/a | 0% |  | n/a | n/a | 0% |  | 14133.3333 | 14133.3333 | 0.09201% |  | n/a | n/a | 0% |  | 14133.3333 | 14133.3333 | 0.09201%
| VoATM | ATM (AAL-5) | Full | 18432 | n/a | n/a | 0% |  | n/a | n/a | 0% |  | 14133.3333 | 14133.3333 | 0.07668% |  | n/a | n/a | 0% |  | 14133.3333 | 14133.3333 | 0.07668%
| VoATM | ATM (AAL-5) | Full | 43008 | n/a | n/a | 0% |  | n/a | n/a | 0% |  | 14133.3333 | 14133.3333 | 0.03286% |  | n/a | n/a | 0% |  | 14133.3333 | 14133.3333 | 0.03286%
| VoATM | ATM (AAL-5) | Full | 50112 | n/a | n/a | 0% |  | n/a | n/a | 0% |  | 14133.3333 | 14133.3333 | 0.0282% |  | n/a | n/a | 0% |  | 14133.3333 | 14133.3333 | 0.0282%
| VoATM | ATM (AAL-5) | Full | 150336 | n/a | n/a | 0% |  | n/a | n/a | 0% |  | 14133.3333 | 14133.3333 | 0.009401% |  | n/a | n/a | 0% |  | 14133.3333 | 14133.3333 | 0.009401%
| VoATM | ATM (AAL-5) | Full | 601344 | n/a | n/a | 0% |  | n/a | n/a | 0% |  | 14133.3333 | 14133.3333 | 0.00235% |  | n/a | n/a | 0% |  | 14133.3333 | 14133.3333 | 0.00235%
| VoATM | ATM (AAL-5) | Full | 2405376 | n/a | n/a | 0% |  | n/a | n/a | 0% |  | 14133.3333 | 14133.3333 | 0.0005876% |  | n/a | n/a | 0% |  | 14133.3333 | 14133.3333 | 0.0005876%
| VoATM | ATM (AAL-5) | Full | 4810752 | n/a | n/a | 0% |  | n/a | n/a | 0% |  | 14133.3333 | 14133.3333 | 0.0002938% |  | n/a | n/a | 0% |  | 14133.3333 | 14133.3333 | 0.0002938%
| VoATM | ATM (AAL-5) | Full | 9621504 | n/a | n/a | 0% |  | n/a | n/a | 0% |  | 14133.3333 | 14133.3333 | 0.0001469% |  | n/a | n/a | 0% |  | 14133.3333 | 14133.3333 | 0.0001469%

## G.711vad
| G.711 (w/ VAD) |  |  |  | Demand exceeds 100%! (can't do it!) |  |  | <-!! | Demand exceeds 100%! (can't do it!) |  |  | <-!! | Demand exceeds 100%! (can't do it!) |  |  | <-!! | Demand exceeds 100%! (can't do it!) |  |  | <-!! | Demand exceeds 100%! (can't do it!) |  |  | <-!!
[5 empty] | Demand exceeds 70% (caution) |  |  | <-* | Demand exceeds 70% (caution) |  |  | <-* | Demand exceeds 70% (caution) |  |  | <-* | Demand exceeds 70% (caution) |  |  | <-* | Demand exceeds 70% (caution) |  |  | <-*
[5 empty] | G.711 w/ 10ms Packetization w/ VAD |  |  |  | G.711 w/ 20ms Packetization w/ VAD |  |  |  | G.711 w/ 30ms Packetization w/ VAD |  |  |  | G.711 w/ 40ms Packetization w/ VAD |  |  |  | G.711 w/ 60ms Packetization w/ VAD
|  | over Link Type | Full/Half Duplex | Link Speed (kbps) | Bandwidth per trunk (bps) | Total Bandwidth (bps) | Link Utilization (%) |  | Bandwidth per trunk (bps) | Total Bandwidth (bps) | Link Utilization (%) |  | Bandwidth per trunk (bps) | Total Bandwidth (bps) | Link Utilization (%) |  | Bandwidth per trunk (bps) | Total Bandwidth (bps) | Link Utilization (%) |  | Bandwidth per trunk (bps) | Total Bandwidth (bps) | Link Utilization (%)
VoIP over Ethernet LAN
| VoIP | 802.3 | Half | 10000 | 151680 | 151680 | 1.517% |  | 114240 | 114240 | 1.142% |  | 101760 | 101760 | 1.018% |  | 95520 | 95520 | 0.9552% |  | 89280 | 89280 | 0.8928%
| VoIP | 802.3 | Half | 100000 | 151680 | 151680 | 0.1517% |  | 114240 | 114240 | 0.1142% |  | 101760 | 101760 | 0.1018% |  | 95520 | 95520 | 0.09552% |  | 89280 | 89280 | 0.08928%
| VoIP | 802.3 | Full | 100000 | 75840 | 75840 | 0.07584% |  | 57120 | 57120 | 0.05712% |  | 50880 | 50880 | 0.05088% |  | 47760 | 47760 | 0.04776% |  | 44640 | 44640 | 0.04464%
VoIP over Frame Relay w/o RTP Header Compression
| VoIP | Frame Relay | Full | 56 | 60480 | 60480 | 108% | <-!! | 49440 | 49440 | 88.29% | <-* | 45760 | 45760 | 81.71% | <-* | 43920 | 43920 | 78.43% | <-* | 42080 | 42080 | 75.14% | <-*
| VoIP | Frame Relay | Full | 64 | 60480 | 60480 | 94.5% | <-* | 49440 | 49440 | 77.25% | <-* | 45760 | 45760 | 71.5% | <-* | 43920 | 43920 | 68.62% |  | 42080 | 42080 | 65.75%
| VoIP | Frame Relay | Full | 128 | 60480 | 60480 | 47.25% |  | 49440 | 49440 | 38.62% |  | 45760 | 45760 | 35.75% |  | 43920 | 43920 | 34.31% |  | 42080 | 42080 | 32.88%
| VoIP | Frame Relay | Full | 256 | 60480 | 60480 | 23.62% |  | 49440 | 49440 | 19.31% |  | 45760 | 45760 | 17.88% |  | 43920 | 43920 | 17.16% |  | 42080 | 42080 | 16.44%
| VoIP | Frame Relay | Full | 512 | 60480 | 60480 | 11.81% |  | 49440 | 49440 | 9.656% |  | 45760 | 45760 | 8.938% |  | 43920 | 43920 | 8.578% |  | 42080 | 42080 | 8.219%
| VoIP | Frame Relay | Full | 768 | 60480 | 60480 | 7.875% |  | 49440 | 49440 | 6.438% |  | 45760 | 45760 | 5.958% |  | 43920 | 43920 | 5.719% |  | 42080 | 42080 | 5.479%
| VoIP | Frame Relay | Full | 1024 | 60480 | 60480 | 5.906% |  | 49440 | 49440 | 4.828% |  | 45760 | 45760 | 4.469% |  | 43920 | 43920 | 4.289% |  | 42080 | 42080 | 4.109%
| VoIP | Frame Relay | Full | 1536 | 60480 | 60480 | 3.938% |  | 49440 | 49440 | 3.219% |  | 45760 | 45760 | 2.979% |  | 43920 | 43920 | 2.859% |  | 42080 | 42080 | 2.74%
| VoIP | Frame Relay | Full | 3072 | 60480 | 60480 | 1.969% |  | 49440 | 49440 | 1.609% |  | 45760 | 45760 | 1.49% |  | 43920 | 43920 | 1.43% |  | 42080 | 42080 | 1.37%
| VoIP | Frame Relay | Full | 6144 | 60480 | 60480 | 0.9844% |  | 49440 | 49440 | 0.8047% |  | 45760 | 45760 | 0.7448% |  | 43920 | 43920 | 0.7148% |  | 42080 | 42080 | 0.6849%
| VoIP | Frame Relay | Full | 9216 | 60480 | 60480 | 0.6562% |  | 49440 | 49440 | 0.5365% |  | 45760 | 45760 | 0.4965% |  | 43920 | 43920 | 0.4766% |  | 42080 | 42080 | 0.4566%
| VoIP | Frame Relay | Full | 12288 | 60480 | 60480 | 0.4922% |  | 49440 | 49440 | 0.4023% |  | 45760 | 45760 | 0.3724% |  | 43920 | 43920 | 0.3574% |  | 42080 | 42080 | 0.3424%
| VoIP | Frame Relay | Full | 15360 | 60480 | 60480 | 0.3937% |  | 49440 | 49440 | 0.3219% |  | 45760 | 45760 | 0.2979% |  | 43920 | 43920 | 0.2859% |  | 42080 | 42080 | 0.274%
| VoIP | Frame Relay | Full | 18432 | 60480 | 60480 | 0.3281% |  | 49440 | 49440 | 0.2682% |  | 45760 | 45760 | 0.2483% |  | 43920 | 43920 | 0.2383% |  | 42080 | 42080 | 0.2283%
| VoIP | Frame Relay | Full | 43008 | 60480 | 60480 | 0.1406% |  | 49440 | 49440 | 0.115% |  | 45760 | 45760 | 0.1064% |  | 43920 | 43920 | 0.1021% |  | 42080 | 42080 | 0.09784%
VoIP over PPP link w/o RTP Header Compression
| VoIP | PPP | Full | 56 | 60960 | 60960 | 108.9% | <-!! | 49680 | 49680 | 88.71% | <-* | 45920 | 45920 | 82% | <-* | 44040 | 44040 | 78.64% | <-* | 42160 | 42160 | 75.29% | <-*
| VoIP | PPP | Full | 64 | 60960 | 60960 | 95.25% | <-* | 49680 | 49680 | 77.62% | <-* | 45920 | 45920 | 71.75% | <-* | 44040 | 44040 | 68.81% |  | 42160 | 42160 | 65.88%
| VoIP | PPP | Full | 128 | 60960 | 60960 | 47.62% |  | 49680 | 49680 | 38.81% |  | 45920 | 45920 | 35.88% |  | 44040 | 44040 | 34.41% |  | 42160 | 42160 | 32.94%
| VoIP | PPP | Full | 256 | 60960 | 60960 | 23.81% |  | 49680 | 49680 | 19.41% |  | 45920 | 45920 | 17.94% |  | 44040 | 44040 | 17.2% |  | 42160 | 42160 | 16.47%
| VoIP | PPP | Full | 512 | 60960 | 60960 | 11.91% |  | 49680 | 49680 | 9.703% |  | 45920 | 45920 | 8.969% |  | 44040 | 44040 | 8.602% |  | 42160 | 42160 | 8.234%
| VoIP | PPP | Full | 768 | 60960 | 60960 | 7.938% |  | 49680 | 49680 | 6.469% |  | 45920 | 45920 | 5.979% |  | 44040 | 44040 | 5.734% |  | 42160 | 42160 | 5.49%
| VoIP | PPP | Full | 1024 | 60960 | 60960 | 5.953% |  | 49680 | 49680 | 4.852% |  | 45920 | 45920 | 4.484% |  | 44040 | 44040 | 4.301% |  | 42160 | 42160 | 4.117%
| VoIP | PPP | Full | 1536 | 60960 | 60960 | 3.969% |  | 49680 | 49680 | 3.234% |  | 45920 | 45920 | 2.99% |  | 44040 | 44040 | 2.867% |  | 42160 | 42160 | 2.745%
VoIP in ATM/AAL-5
| VoIP | ATM (AAL-5) | Full | 1536 | 76320 | 76320 | 4.969% |  | 63600 | 63600 | 4.141% |  | 50880 | 50880 | 3.312% |  | 50880 | 50880 | 3.312% |  | 46640 | 46640 | 3.036%
| VoIP | ATM (AAL-5) | Full | 3072 | 76320 | 76320 | 2.484% |  | 63600 | 63600 | 2.07% |  | 50880 | 50880 | 1.656% |  | 50880 | 50880 | 1.656% |  | 46640 | 46640 | 1.518%
| VoIP | ATM (AAL-5) | Full | 6144 | 76320 | 76320 | 1.242% |  | 63600 | 63600 | 1.035% |  | 50880 | 50880 | 0.8281% |  | 50880 | 50880 | 0.8281% |  | 46640 | 46640 | 0.7591%
| VoIP | ATM (AAL-5) | Full | 9216 | 76320 | 76320 | 0.8281% |  | 63600 | 63600 | 0.6901% |  | 50880 | 50880 | 0.5521% |  | 50880 | 50880 | 0.5521% |  | 46640 | 46640 | 0.5061%
| VoIP | ATM (AAL-5) | Full | 12288 | 76320 | 76320 | 0.6211% |  | 63600 | 63600 | 0.5176% |  | 50880 | 50880 | 0.4141% |  | 50880 | 50880 | 0.4141% |  | 46640 | 46640 | 0.3796%
| VoIP | ATM (AAL-5) | Full | 15360 | 76320 | 76320 | 0.4969% |  | 63600 | 63600 | 0.4141% |  | 50880 | 50880 | 0.3312% |  | 50880 | 50880 | 0.3312% |  | 46640 | 46640 | 0.3036%
| VoIP | ATM (AAL-5) | Full | 18432 | 76320 | 76320 | 0.4141% |  | 63600 | 63600 | 0.3451% |  | 50880 | 50880 | 0.276% |  | 50880 | 50880 | 0.276% |  | 46640 | 46640 | 0.253%
| VoIP | ATM (AAL-5) | Full | 43008 | 76320 | 76320 | 0.1775% |  | 63600 | 63600 | 0.1479% |  | 50880 | 50880 | 0.1183% |  | 50880 | 50880 | 0.1183% |  | 46640 | 46640 | 0.1084%
| VoIP | ATM (AAL-5) | Full | 50112 | 76320 | 76320 | 0.1523% |  | 63600 | 63600 | 0.1269% |  | 50880 | 50880 | 0.1015% |  | 50880 | 50880 | 0.1015% |  | 46640 | 46640 | 0.09307%
| VoIP | ATM (AAL-5) | Full | 150336 | 76320 | 76320 | 0.05077% |  | 63600 | 63600 | 0.04231% |  | 50880 | 50880 | 0.03384% |  | 50880 | 50880 | 0.03384% |  | 46640 | 46640 | 0.03102%
| VoIP | ATM (AAL-5) | Full | 601344 | 76320 | 76320 | 0.01269% |  | 63600 | 63600 | 0.01058% |  | 50880 | 50880 | 0.008461% |  | 50880 | 50880 | 0.008461% |  | 46640 | 46640 | 0.007756%
| VoIP | ATM (AAL-5) | Full | 2405376 | 76320 | 76320 | 0.003173% |  | 63600 | 63600 | 0.002644% |  | 50880 | 50880 | 0.002115% |  | 50880 | 50880 | 0.002115% |  | 46640 | 46640 | 0.001939%
| VoIP | ATM (AAL-5) | Full | 4810752 | 76320 | 76320 | 0.001586% |  | 63600 | 63600 | 0.001322% |  | 50880 | 50880 | 0.001058% |  | 50880 | 50880 | 0.001058% |  | 46640 | 46640 | 0.0009695%
| VoIP | ATM (AAL-5) | Full | 9621504 | 76320 | 76320 | 0.0007932% |  | 63600 | 63600 | 0.000661% |  | 50880 | 50880 | 0.0005288% |  | 50880 | 50880 | 0.0005288% |  | 46640 | 46640 | 0.0004847%
VoIP over Frame Relay w/ RTP Header Compression
| VoIP | Frame Relay | Full | 56 | 43200 | 43200 | 77.14% | <-* | 40800 | 40800 | 72.86% | <-* | 40000 | 40000 | 71.43% | <-* | 39600 | 39600 | 70.71% | <-* | 39200 | 39200 | 70% | <-*
| VoIP | Frame Relay | Full | 64 | 43200 | 43200 | 67.5% |  | 40800 | 40800 | 63.75% |  | 40000 | 40000 | 62.5% |  | 39600 | 39600 | 61.88% |  | 39200 | 39200 | 61.25%
| VoIP | Frame Relay | Full | 128 | 43200 | 43200 | 33.75% |  | 40800 | 40800 | 31.87% |  | 40000 | 40000 | 31.25% |  | 39600 | 39600 | 30.94% |  | 39200 | 39200 | 30.63%
| VoIP | Frame Relay | Full | 256 | 43200 | 43200 | 16.88% |  | 40800 | 40800 | 15.94% |  | 40000 | 40000 | 15.62% |  | 39600 | 39600 | 15.47% |  | 39200 | 39200 | 15.31%
| VoIP | Frame Relay | Full | 512 | 43200 | 43200 | 8.438% |  | 40800 | 40800 | 7.969% |  | 40000 | 40000 | 7.812% |  | 39600 | 39600 | 7.734% |  | 39200 | 39200 | 7.656%
| VoIP | Frame Relay | Full | 768 | 43200 | 43200 | 5.625% |  | 40800 | 40800 | 5.312% |  | 40000 | 40000 | 5.208% |  | 39600 | 39600 | 5.156% |  | 39200 | 39200 | 5.104%
| VoIP | Frame Relay | Full | 1024 | 43200 | 43200 | 4.219% |  | 40800 | 40800 | 3.984% |  | 40000 | 40000 | 3.906% |  | 39600 | 39600 | 3.867% |  | 39200 | 39200 | 3.828%
| VoIP | Frame Relay | Full | 1536 | 43200 | 43200 | 2.812% |  | 40800 | 40800 | 2.656% |  | 40000 | 40000 | 2.604% |  | 39600 | 39600 | 2.578% |  | 39200 | 39200 | 2.552%
| VoIP | Frame Relay | Full | 3072 | 43200 | 43200 | 1.406% |  | 40800 | 40800 | 1.328% |  | 40000 | 40000 | 1.302% |  | 39600 | 39600 | 1.289% |  | 39200 | 39200 | 1.276%
| VoIP | Frame Relay | Full | 6144 | 43200 | 43200 | 0.7031% |  | 40800 | 40800 | 0.6641% |  | 40000 | 40000 | 0.651% |  | 39600 | 39600 | 0.6445% |  | 39200 | 39200 | 0.638%
| VoIP | Frame Relay | Full | 9216 | 43200 | 43200 | 0.4688% |  | 40800 | 40800 | 0.4427% |  | 40000 | 40000 | 0.434% |  | 39600 | 39600 | 0.4297% |  | 39200 | 39200 | 0.4253%
| VoIP | Frame Relay | Full | 12288 | 43200 | 43200 | 0.3516% |  | 40800 | 40800 | 0.332% |  | 40000 | 40000 | 0.3255% |  | 39600 | 39600 | 0.3223% |  | 39200 | 39200 | 0.319%
| VoIP | Frame Relay | Full | 15360 | 43200 | 43200 | 0.2812% |  | 40800 | 40800 | 0.2656% |  | 40000 | 40000 | 0.2604% |  | 39600 | 39600 | 0.2578% |  | 39200 | 39200 | 0.2552%
| VoIP | Frame Relay | Full | 18432 | 43200 | 43200 | 0.2344% |  | 40800 | 40800 | 0.2214% |  | 40000 | 40000 | 0.217% |  | 39600 | 39600 | 0.2148% |  | 39200 | 39200 | 0.2127%
| VoIP | Frame Relay | Full | 43008 | 43200 | 43200 | 0.1004% |  | 40800 | 40800 | 0.09487% |  | 40000 | 40000 | 0.09301% |  | 39600 | 39600 | 0.09208% |  | 39200 | 39200 | 0.09115%
VoIP over PPP link w/ RTP Header Compression
| VoIP | PPP | Full | 56 | 43680 | 43680 | 78% | <-* | 41040 | 41040 | 73.29% | <-* | 40160 | 40160 | 71.71% | <-* | 39720 | 39720 | 70.93% | <-* | 39280 | 39280 | 70.14% | <-*
| VoIP | PPP | Full | 64 | 43680 | 43680 | 68.25% |  | 41040 | 41040 | 64.12% |  | 40160 | 40160 | 62.75% |  | 39720 | 39720 | 62.06% |  | 39280 | 39280 | 61.38%
| VoIP | PPP | Full | 128 | 43680 | 43680 | 34.12% |  | 41040 | 41040 | 32.06% |  | 40160 | 40160 | 31.37% |  | 39720 | 39720 | 31.03% |  | 39280 | 39280 | 30.69%
| VoIP | PPP | Full | 256 | 43680 | 43680 | 17.06% |  | 41040 | 41040 | 16.03% |  | 40160 | 40160 | 15.69% |  | 39720 | 39720 | 15.52% |  | 39280 | 39280 | 15.34%
| VoIP | PPP | Full | 512 | 43680 | 43680 | 8.531% |  | 41040 | 41040 | 8.016% |  | 40160 | 40160 | 7.844% |  | 39720 | 39720 | 7.758% |  | 39280 | 39280 | 7.672%
| VoIP | PPP | Full | 768 | 43680 | 43680 | 5.688% |  | 41040 | 41040 | 5.344% |  | 40160 | 40160 | 5.229% |  | 39720 | 39720 | 5.172% |  | 39280 | 39280 | 5.115%
| VoIP | PPP | Full | 1024 | 43680 | 43680 | 4.266% |  | 41040 | 41040 | 4.008% |  | 40160 | 40160 | 3.922% |  | 39720 | 39720 | 3.879% |  | 39280 | 39280 | 3.836%
| VoIP | PPP | Full | 1536 | 43680 | 43680 | 2.844% |  | 41040 | 41040 | 2.672% |  | 40160 | 40160 | 2.615% |  | 39720 | 39720 | 2.586% |  | 39280 | 39280 | 2.557%
Voice directly in Frame Relay
| VoFR | Frame Relay | Full | 56 | 42720 | 42720 | 76.29% | <-* | 40560 | 40560 | 72.43% | <-* | 39840 | 39840 | 71.14% | <-* | 39480 | 39480 | 70.5% | <-* | 39120 | 39120 | 69.86%
| VoFR | Frame Relay | Full | 64 | 42720 | 42720 | 66.75% |  | 40560 | 40560 | 63.38% |  | 39840 | 39840 | 62.25% |  | 39480 | 39480 | 61.69% |  | 39120 | 39120 | 61.12%
| VoFR | Frame Relay | Full | 128 | 42720 | 42720 | 33.38% |  | 40560 | 40560 | 31.69% |  | 39840 | 39840 | 31.13% |  | 39480 | 39480 | 30.84% |  | 39120 | 39120 | 30.56%
| VoFR | Frame Relay | Full | 256 | 42720 | 42720 | 16.69% |  | 40560 | 40560 | 15.84% |  | 39840 | 39840 | 15.56% |  | 39480 | 39480 | 15.42% |  | 39120 | 39120 | 15.28%
| VoFR | Frame Relay | Full | 512 | 42720 | 42720 | 8.344% |  | 40560 | 40560 | 7.922% |  | 39840 | 39840 | 7.781% |  | 39480 | 39480 | 7.711% |  | 39120 | 39120 | 7.641%
| VoFR | Frame Relay | Full | 768 | 42720 | 42720 | 5.562% |  | 40560 | 40560 | 5.281% |  | 39840 | 39840 | 5.188% |  | 39480 | 39480 | 5.141% |  | 39120 | 39120 | 5.094%
| VoFR | Frame Relay | Full | 1024 | 42720 | 42720 | 4.172% |  | 40560 | 40560 | 3.961% |  | 39840 | 39840 | 3.891% |  | 39480 | 39480 | 3.855% |  | 39120 | 39120 | 3.82%
| VoFR | Frame Relay | Full | 1536 | 42720 | 42720 | 2.781% |  | 40560 | 40560 | 2.641% |  | 39840 | 39840 | 2.594% |  | 39480 | 39480 | 2.57% |  | 39120 | 39120 | 2.547%
| VoFR | Frame Relay | Full | 3072 | 42720 | 42720 | 1.391% |  | 40560 | 40560 | 1.32% |  | 39840 | 39840 | 1.297% |  | 39480 | 39480 | 1.285% |  | 39120 | 39120 | 1.273%
| VoFR | Frame Relay | Full | 6144 | 42720 | 42720 | 0.6953% |  | 40560 | 40560 | 0.6602% |  | 39840 | 39840 | 0.6484% |  | 39480 | 39480 | 0.6426% |  | 39120 | 39120 | 0.6367%
| VoFR | Frame Relay | Full | 9216 | 42720 | 42720 | 0.4635% |  | 40560 | 40560 | 0.4401% |  | 39840 | 39840 | 0.4323% |  | 39480 | 39480 | 0.4284% |  | 39120 | 39120 | 0.4245%
| VoFR | Frame Relay | Full | 12288 | 42720 | 42720 | 0.3477% |  | 40560 | 40560 | 0.3301% |  | 39840 | 39840 | 0.3242% |  | 39480 | 39480 | 0.3213% |  | 39120 | 39120 | 0.3184%
| VoFR | Frame Relay | Full | 15360 | 42720 | 42720 | 0.2781% |  | 40560 | 40560 | 0.2641% |  | 39840 | 39840 | 0.2594% |  | 39480 | 39480 | 0.257% |  | 39120 | 39120 | 0.2547%
| VoFR | Frame Relay | Full | 18432 | 42720 | 42720 | 0.2318% |  | 40560 | 40560 | 0.2201% |  | 39840 | 39840 | 0.2161% |  | 39480 | 39480 | 0.2142% |  | 39120 | 39120 | 0.2122%
| VoFR | Frame Relay | Full | 43008 | 42720 | 42720 | 0.09933% |  | 40560 | 40560 | 0.09431% |  | 39840 | 39840 | 0.09263% |  | 39480 | 39480 | 0.0918% |  | 39120 | 39120 | 0.09096%
Voice directly in ATM/AAL-5
| VoATM | ATM (AAL-5) | Full | 1536 | 50880 | 50880 | 3.312% |  | 50880 | 50880 | 3.312% |  | 50880 | 50880 | 3.312% |  | 44520 | 44520 | 2.898% |  | 46640 | 46640 | 3.036%
| VoATM | ATM (AAL-5) | Full | 3072 | 50880 | 50880 | 1.656% |  | 50880 | 50880 | 1.656% |  | 50880 | 50880 | 1.656% |  | 44520 | 44520 | 1.449% |  | 46640 | 46640 | 1.518%
| VoATM | ATM (AAL-5) | Full | 6144 | 50880 | 50880 | 0.8281% |  | 50880 | 50880 | 0.8281% |  | 50880 | 50880 | 0.8281% |  | 44520 | 44520 | 0.7246% |  | 46640 | 46640 | 0.7591%
| VoATM | ATM (AAL-5) | Full | 9216 | 50880 | 50880 | 0.5521% |  | 50880 | 50880 | 0.5521% |  | 50880 | 50880 | 0.5521% |  | 44520 | 44520 | 0.4831% |  | 46640 | 46640 | 0.5061%
| VoATM | ATM (AAL-5) | Full | 12288 | 50880 | 50880 | 0.4141% |  | 50880 | 50880 | 0.4141% |  | 50880 | 50880 | 0.4141% |  | 44520 | 44520 | 0.3623% |  | 46640 | 46640 | 0.3796%
| VoATM | ATM (AAL-5) | Full | 15360 | 50880 | 50880 | 0.3312% |  | 50880 | 50880 | 0.3312% |  | 50880 | 50880 | 0.3312% |  | 44520 | 44520 | 0.2898% |  | 46640 | 46640 | 0.3036%
| VoATM | ATM (AAL-5) | Full | 18432 | 50880 | 50880 | 0.276% |  | 50880 | 50880 | 0.276% |  | 50880 | 50880 | 0.276% |  | 44520 | 44520 | 0.2415% |  | 46640 | 46640 | 0.253%
| VoATM | ATM (AAL-5) | Full | 43008 | 50880 | 50880 | 0.1183% |  | 50880 | 50880 | 0.1183% |  | 50880 | 50880 | 0.1183% |  | 44520 | 44520 | 0.1035% |  | 46640 | 46640 | 0.1084%
| VoATM | ATM (AAL-5) | Full | 50112 | 50880 | 50880 | 0.1015% |  | 50880 | 50880 | 0.1015% |  | 50880 | 50880 | 0.1015% |  | 44520 | 44520 | 0.08884% |  | 46640 | 46640 | 0.09307%
| VoATM | ATM (AAL-5) | Full | 150336 | 50880 | 50880 | 0.03384% |  | 50880 | 50880 | 0.03384% |  | 50880 | 50880 | 0.03384% |  | 44520 | 44520 | 0.02961% |  | 46640 | 46640 | 0.03102%
| VoATM | ATM (AAL-5) | Full | 601344 | 50880 | 50880 | 0.008461% |  | 50880 | 50880 | 0.008461% |  | 50880 | 50880 | 0.008461% |  | 44520 | 44520 | 0.007403% |  | 46640 | 46640 | 0.007756%
| VoATM | ATM (AAL-5) | Full | 2405376 | 50880 | 50880 | 0.002115% |  | 50880 | 50880 | 0.002115% |  | 50880 | 50880 | 0.002115% |  | 44520 | 44520 | 0.001851% |  | 46640 | 46640 | 0.001939%
| VoATM | ATM (AAL-5) | Full | 4810752 | 50880 | 50880 | 0.001058% |  | 50880 | 50880 | 0.001058% |  | 50880 | 50880 | 0.001058% |  | 44520 | 44520 | 0.0009254% |  | 46640 | 46640 | 0.0009695%
| VoATM | ATM (AAL-5) | Full | 9621504 | 50880 | 50880 | 0.0005288% |  | 50880 | 50880 | 0.0005288% |  | 50880 | 50880 | 0.0005288% |  | 44520 | 44520 | 0.0004627% |  | 46640 | 46640 | 0.0004847%

## G.729vad
| G.729 (w/ VAD) |  |  |  | Demand exceeds 100%! (can't do it!) |  |  | <-!! | Demand exceeds 100%! (can't do it!) |  |  | <-!! | Demand exceeds 100%! (can't do it!) |  |  | <-!! | Demand exceeds 100%! (can't do it!) |  |  | <-!! | Demand exceeds 100%! (can't do it!) |  |  | <-!!
[5 empty] | Demand exceeds 70% (caution) |  |  | <-* | Demand exceeds 70% (caution) |  |  | <-* | Demand exceeds 70% (caution) |  |  | <-* | Demand exceeds 70% (caution) |  |  | <-* | Demand exceeds 70% (caution) |  |  | <-*
[5 empty] | G.729 w/ 10ms Packetization w/ VAD |  |  |  | G.729 w/ 20ms Packetization w/ VAD |  |  |  | G.729 w/ 30ms Packetization w/ VAD |  |  |  | G.729 w/ 40ms Packetization w/ VAD |  |  |  | G.729 w/ 60ms Packetization w/ VAD
|  | over Link Type | Full/Half Duplex | Link Speed (kbps) | Bandwidth per trunk (bps) | Total Bandwidth (bps) | Link Utilization (%) |  | Bandwidth per trunk (bps) | Total Bandwidth (bps) | Link Utilization (%) |  | Bandwidth per trunk (bps) | Total Bandwidth (bps) | Link Utilization (%) |  | Bandwidth per trunk (bps) | Total Bandwidth (bps) | Link Utilization (%) |  | Bandwidth per trunk (bps) | Total Bandwidth (bps) | Link Utilization (%)
VoIP over Ethernet LAN
| VoIP | 802.3 | Half | 10000 | 84480 | 84480 | 0.8448% |  | 47040 | 47040 | 0.4704% |  | 34560 | 34560 | 0.3456% |  | 28320 | 28320 | 0.2832% |  | 22080 | 22080 | 0.2208%
| VoIP | 802.3 | Half | 100000 | 84480 | 84480 | 0.08448% |  | 47040 | 47040 | 0.04704% |  | 34560 | 34560 | 0.03456% |  | 28320 | 28320 | 0.02832% |  | 22080 | 22080 | 0.02208%
| VoIP | 802.3 | Full | 100000 | 42240 | 42240 | 0.04224% |  | 23520 | 23520 | 0.02352% |  | 17280 | 17280 | 0.01728% |  | 14160 | 14160 | 0.01416% |  | 11040 | 11040 | 0.01104%
VoIP over Frame Relay w/o RTP Header Compression
| VoIP | Frame Relay | Full | 56 | 26880 | 26880 | 48% |  | 15840 | 15840 | 28.29% |  | 12160 | 12160 | 21.71% |  | 10320 | 10320 | 18.43% |  | 8480 | 8480 | 15.14%
| VoIP | Frame Relay | Full | 64 | 26880 | 26880 | 42% |  | 15840 | 15840 | 24.75% |  | 12160 | 12160 | 19% |  | 10320 | 10320 | 16.12% |  | 8480 | 8480 | 13.25%
| VoIP | Frame Relay | Full | 128 | 26880 | 26880 | 21% |  | 15840 | 15840 | 12.38% |  | 12160 | 12160 | 9.5% |  | 10320 | 10320 | 8.062% |  | 8480 | 8480 | 6.625%
| VoIP | Frame Relay | Full | 256 | 26880 | 26880 | 10.5% |  | 15840 | 15840 | 6.188% |  | 12160 | 12160 | 4.75% |  | 10320 | 10320 | 4.031% |  | 8480 | 8480 | 3.312%
| VoIP | Frame Relay | Full | 512 | 26880 | 26880 | 5.25% |  | 15840 | 15840 | 3.094% |  | 12160 | 12160 | 2.375% |  | 10320 | 10320 | 2.016% |  | 8480 | 8480 | 1.656%
| VoIP | Frame Relay | Full | 768 | 26880 | 26880 | 3.5% |  | 15840 | 15840 | 2.062% |  | 12160 | 12160 | 1.583% |  | 10320 | 10320 | 1.344% |  | 8480 | 8480 | 1.104%
| VoIP | Frame Relay | Full | 1024 | 26880 | 26880 | 2.625% |  | 15840 | 15840 | 1.547% |  | 12160 | 12160 | 1.188% |  | 10320 | 10320 | 1.008% |  | 8480 | 8480 | 0.8281%
| VoIP | Frame Relay | Full | 1536 | 26880 | 26880 | 1.75% |  | 15840 | 15840 | 1.031% |  | 12160 | 12160 | 0.7917% |  | 10320 | 10320 | 0.6719% |  | 8480 | 8480 | 0.5521%
| VoIP | Frame Relay | Full | 3072 | 26880 | 26880 | 0.875% |  | 15840 | 15840 | 0.5156% |  | 12160 | 12160 | 0.3958% |  | 10320 | 10320 | 0.3359% |  | 8480 | 8480 | 0.276%
| VoIP | Frame Relay | Full | 6144 | 26880 | 26880 | 0.4375% |  | 15840 | 15840 | 0.2578% |  | 12160 | 12160 | 0.1979% |  | 10320 | 10320 | 0.168% |  | 8480 | 8480 | 0.138%
| VoIP | Frame Relay | Full | 9216 | 26880 | 26880 | 0.2917% |  | 15840 | 15840 | 0.1719% |  | 12160 | 12160 | 0.1319% |  | 10320 | 10320 | 0.112% |  | 8480 | 8480 | 0.09201%
| VoIP | Frame Relay | Full | 12288 | 26880 | 26880 | 0.2188% |  | 15840 | 15840 | 0.1289% |  | 12160 | 12160 | 0.09896% |  | 10320 | 10320 | 0.08398% |  | 8480 | 8480 | 0.06901%
| VoIP | Frame Relay | Full | 15360 | 26880 | 26880 | 0.175% |  | 15840 | 15840 | 0.1031% |  | 12160 | 12160 | 0.07917% |  | 10320 | 10320 | 0.06719% |  | 8480 | 8480 | 0.05521%
| VoIP | Frame Relay | Full | 18432 | 26880 | 26880 | 0.1458% |  | 15840 | 15840 | 0.08594% |  | 12160 | 12160 | 0.06597% |  | 10320 | 10320 | 0.05599% |  | 8480 | 8480 | 0.04601%
| VoIP | Frame Relay | Full | 43008 | 26880 | 26880 | 0.0625% |  | 15840 | 15840 | 0.03683% |  | 12160 | 12160 | 0.02827% |  | 10320 | 10320 | 0.024% |  | 8480 | 8480 | 0.01972%
VoIP over PPP link w/o RTP Header Compression
| VoIP | PPP | Full | 56 | 27360 | 27360 | 48.86% |  | 16080 | 16080 | 28.71% |  | 12320 | 12320 | 22% |  | 10440 | 10440 | 18.64% |  | 8560 | 8560 | 15.29%
| VoIP | PPP | Full | 64 | 27360 | 27360 | 42.75% |  | 16080 | 16080 | 25.12% |  | 12320 | 12320 | 19.25% |  | 10440 | 10440 | 16.31% |  | 8560 | 8560 | 13.38%
| VoIP | PPP | Full | 128 | 27360 | 27360 | 21.38% |  | 16080 | 16080 | 12.56% |  | 12320 | 12320 | 9.625% |  | 10440 | 10440 | 8.156% |  | 8560 | 8560 | 6.688%
| VoIP | PPP | Full | 256 | 27360 | 27360 | 10.69% |  | 16080 | 16080 | 6.281% |  | 12320 | 12320 | 4.812% |  | 10440 | 10440 | 4.078% |  | 8560 | 8560 | 3.344%
| VoIP | PPP | Full | 512 | 27360 | 27360 | 5.344% |  | 16080 | 16080 | 3.141% |  | 12320 | 12320 | 2.406% |  | 10440 | 10440 | 2.039% |  | 8560 | 8560 | 1.672%
| VoIP | PPP | Full | 768 | 27360 | 27360 | 3.562% |  | 16080 | 16080 | 2.094% |  | 12320 | 12320 | 1.604% |  | 10440 | 10440 | 1.359% |  | 8560 | 8560 | 1.115%
| VoIP | PPP | Full | 1024 | 27360 | 27360 | 2.672% |  | 16080 | 16080 | 1.57% |  | 12320 | 12320 | 1.203% |  | 10440 | 10440 | 1.02% |  | 8560 | 8560 | 0.8359%
| VoIP | PPP | Full | 1536 | 27360 | 27360 | 1.781% |  | 16080 | 16080 | 1.047% |  | 12320 | 12320 | 0.8021% |  | 10440 | 10440 | 0.6797% |  | 8560 | 8560 | 0.5573%
VoIP in ATM/AAL-5
| VoIP | ATM (AAL-5) | Full | 1536 | 50880 | 50880 | 3.312% |  | 25440 | 25440 | 1.656% |  | 16960 | 16960 | 1.104% |  | 12720 | 12720 | 0.8281% |  | 12720 | 12720 | 0.8281%
| VoIP | ATM (AAL-5) | Full | 3072 | 50880 | 50880 | 1.656% |  | 25440 | 25440 | 0.8281% |  | 16960 | 16960 | 0.5521% |  | 12720 | 12720 | 0.4141% |  | 12720 | 12720 | 0.4141%
| VoIP | ATM (AAL-5) | Full | 6144 | 50880 | 50880 | 0.8281% |  | 25440 | 25440 | 0.4141% |  | 16960 | 16960 | 0.276% |  | 12720 | 12720 | 0.207% |  | 12720 | 12720 | 0.207%
| VoIP | ATM (AAL-5) | Full | 9216 | 50880 | 50880 | 0.5521% |  | 25440 | 25440 | 0.276% |  | 16960 | 16960 | 0.184% |  | 12720 | 12720 | 0.138% |  | 12720 | 12720 | 0.138%
| VoIP | ATM (AAL-5) | Full | 12288 | 50880 | 50880 | 0.4141% |  | 25440 | 25440 | 0.207% |  | 16960 | 16960 | 0.138% |  | 12720 | 12720 | 0.1035% |  | 12720 | 12720 | 0.1035%
| VoIP | ATM (AAL-5) | Full | 15360 | 50880 | 50880 | 0.3312% |  | 25440 | 25440 | 0.1656% |  | 16960 | 16960 | 0.1104% |  | 12720 | 12720 | 0.08281% |  | 12720 | 12720 | 0.08281%
| VoIP | ATM (AAL-5) | Full | 18432 | 50880 | 50880 | 0.276% |  | 25440 | 25440 | 0.138% |  | 16960 | 16960 | 0.09201% |  | 12720 | 12720 | 0.06901% |  | 12720 | 12720 | 0.06901%
| VoIP | ATM (AAL-5) | Full | 43008 | 50880 | 50880 | 0.1183% |  | 25440 | 25440 | 0.05915% |  | 16960 | 16960 | 0.03943% |  | 12720 | 12720 | 0.02958% |  | 12720 | 12720 | 0.02958%
| VoIP | ATM (AAL-5) | Full | 50112 | 50880 | 50880 | 0.1015% |  | 25440 | 25440 | 0.05077% |  | 16960 | 16960 | 0.03384% |  | 12720 | 12720 | 0.02538% |  | 12720 | 12720 | 0.02538%
| VoIP | ATM (AAL-5) | Full | 150336 | 50880 | 50880 | 0.03384% |  | 25440 | 25440 | 0.01692% |  | 16960 | 16960 | 0.01128% |  | 12720 | 12720 | 0.008461% |  | 12720 | 12720 | 0.008461%
| VoIP | ATM (AAL-5) | Full | 601344 | 50880 | 50880 | 0.008461% |  | 25440 | 25440 | 0.004231% |  | 16960 | 16960 | 0.00282% |  | 12720 | 12720 | 0.002115% |  | 12720 | 12720 | 0.002115%
| VoIP | ATM (AAL-5) | Full | 2405376 | 50880 | 50880 | 0.002115% |  | 25440 | 25440 | 0.001058% |  | 16960 | 16960 | 0.0007051% |  | 12720 | 12720 | 0.0005288% |  | 12720 | 12720 | 0.0005288%
| VoIP | ATM (AAL-5) | Full | 4810752 | 50880 | 50880 | 0.001058% |  | 25440 | 25440 | 0.0005288% |  | 16960 | 16960 | 0.0003525% |  | 12720 | 12720 | 0.0002644% |  | 12720 | 12720 | 0.0002644%
| VoIP | ATM (AAL-5) | Full | 9621504 | 50880 | 50880 | 0.0005288% |  | 25440 | 25440 | 0.0002644% |  | 16960 | 16960 | 0.0001763% |  | 12720 | 12720 | 0.0001322% |  | 12720 | 12720 | 0.0001322%
VoIP over Frame Relay w/ RTP Header Compression
| VoIP | Frame Relay | Full | 56 | 9600 | 9600 | 17.14% |  | 7200 | 7200 | 12.86% |  | 6400 | 6400 | 11.43% |  | 6000 | 6000 | 10.71% |  | 5600 | 5600 | 10%
| VoIP | Frame Relay | Full | 64 | 9600 | 9600 | 15% |  | 7200 | 7200 | 11.25% |  | 6400 | 6400 | 10% |  | 6000 | 6000 | 9.375% |  | 5600 | 5600 | 8.75%
| VoIP | Frame Relay | Full | 128 | 9600 | 9600 | 7.5% |  | 7200 | 7200 | 5.625% |  | 6400 | 6400 | 5% |  | 6000 | 6000 | 4.688% |  | 5600 | 5600 | 4.375%
| VoIP | Frame Relay | Full | 256 | 9600 | 9600 | 3.75% |  | 7200 | 7200 | 2.812% |  | 6400 | 6400 | 2.5% |  | 6000 | 6000 | 2.344% |  | 5600 | 5600 | 2.188%
| VoIP | Frame Relay | Full | 512 | 9600 | 9600 | 1.875% |  | 7200 | 7200 | 1.406% |  | 6400 | 6400 | 1.25% |  | 6000 | 6000 | 1.172% |  | 5600 | 5600 | 1.094%
| VoIP | Frame Relay | Full | 768 | 9600 | 9600 | 1.25% |  | 7200 | 7200 | 0.9375% |  | 6400 | 6400 | 0.8333% |  | 6000 | 6000 | 0.7812% |  | 5600 | 5600 | 0.7292%
| VoIP | Frame Relay | Full | 1024 | 9600 | 9600 | 0.9375% |  | 7200 | 7200 | 0.7031% |  | 6400 | 6400 | 0.625% |  | 6000 | 6000 | 0.5859% |  | 5600 | 5600 | 0.5469%
| VoIP | Frame Relay | Full | 1536 | 9600 | 9600 | 0.625% |  | 7200 | 7200 | 0.4688% |  | 6400 | 6400 | 0.4167% |  | 6000 | 6000 | 0.3906% |  | 5600 | 5600 | 0.3646%
| VoIP | Frame Relay | Full | 3072 | 9600 | 9600 | 0.3125% |  | 7200 | 7200 | 0.2344% |  | 6400 | 6400 | 0.2083% |  | 6000 | 6000 | 0.1953% |  | 5600 | 5600 | 0.1823%
| VoIP | Frame Relay | Full | 6144 | 9600 | 9600 | 0.1562% |  | 7200 | 7200 | 0.1172% |  | 6400 | 6400 | 0.1042% |  | 6000 | 6000 | 0.09766% |  | 5600 | 5600 | 0.09115%
| VoIP | Frame Relay | Full | 9216 | 9600 | 9600 | 0.1042% |  | 7200 | 7200 | 0.07812% |  | 6400 | 6400 | 0.06944% |  | 6000 | 6000 | 0.0651% |  | 5600 | 5600 | 0.06076%
| VoIP | Frame Relay | Full | 12288 | 9600 | 9600 | 0.07812% |  | 7200 | 7200 | 0.05859% |  | 6400 | 6400 | 0.05208% |  | 6000 | 6000 | 0.04883% |  | 5600 | 5600 | 0.04557%
| VoIP | Frame Relay | Full | 15360 | 9600 | 9600 | 0.0625% |  | 7200 | 7200 | 0.04688% |  | 6400 | 6400 | 0.04167% |  | 6000 | 6000 | 0.03906% |  | 5600 | 5600 | 0.03646%
| VoIP | Frame Relay | Full | 18432 | 9600 | 9600 | 0.05208% |  | 7200 | 7200 | 0.03906% |  | 6400 | 6400 | 0.03472% |  | 6000 | 6000 | 0.03255% |  | 5600 | 5600 | 0.03038%
| VoIP | Frame Relay | Full | 43008 | 9600 | 9600 | 0.02232% |  | 7200 | 7200 | 0.01674% |  | 6400 | 6400 | 0.01488% |  | 6000 | 6000 | 0.01395% |  | 5600 | 5600 | 0.01302%
VoIP over PPP link w/ RTP Header Compression
| VoIP | PPP | Full | 56 | 10080 | 10080 | 18% |  | 7440 | 7440 | 13.29% |  | 6560 | 6560 | 11.71% |  | 6120 | 6120 | 10.93% |  | 5680 | 5680 | 10.14%
| VoIP | PPP | Full | 64 | 10080 | 10080 | 15.75% |  | 7440 | 7440 | 11.62% |  | 6560 | 6560 | 10.25% |  | 6120 | 6120 | 9.562% |  | 5680 | 5680 | 8.875%
| VoIP | PPP | Full | 128 | 10080 | 10080 | 7.875% |  | 7440 | 7440 | 5.812% |  | 6560 | 6560 | 5.125% |  | 6120 | 6120 | 4.781% |  | 5680 | 5680 | 4.438%
| VoIP | PPP | Full | 256 | 10080 | 10080 | 3.938% |  | 7440 | 7440 | 2.906% |  | 6560 | 6560 | 2.562% |  | 6120 | 6120 | 2.391% |  | 5680 | 5680 | 2.219%
| VoIP | PPP | Full | 512 | 10080 | 10080 | 1.969% |  | 7440 | 7440 | 1.453% |  | 6560 | 6560 | 1.281% |  | 6120 | 6120 | 1.195% |  | 5680 | 5680 | 1.109%
| VoIP | PPP | Full | 768 | 10080 | 10080 | 1.312% |  | 7440 | 7440 | 0.9688% |  | 6560 | 6560 | 0.8542% |  | 6120 | 6120 | 0.7969% |  | 5680 | 5680 | 0.7396%
| VoIP | PPP | Full | 1024 | 10080 | 10080 | 0.9844% |  | 7440 | 7440 | 0.7266% |  | 6560 | 6560 | 0.6406% |  | 6120 | 6120 | 0.5977% |  | 5680 | 5680 | 0.5547%
| VoIP | PPP | Full | 1536 | 10080 | 10080 | 0.6562% |  | 7440 | 7440 | 0.4844% |  | 6560 | 6560 | 0.4271% |  | 6120 | 6120 | 0.3984% |  | 5680 | 5680 | 0.3698%
Voice directly in Frame Relay
| VoFR | Frame Relay | Full | 56 | 9120 | 9120 | 16.29% |  | 6960 | 6960 | 12.43% |  | 6240 | 6240 | 11.14% |  | 5880 | 5880 | 10.5% |  | 5520 | 5520 | 9.857%
| VoFR | Frame Relay | Full | 64 | 9120 | 9120 | 14.25% |  | 6960 | 6960 | 10.88% |  | 6240 | 6240 | 9.75% |  | 5880 | 5880 | 9.188% |  | 5520 | 5520 | 8.625%
| VoFR | Frame Relay | Full | 128 | 9120 | 9120 | 7.125% |  | 6960 | 6960 | 5.438% |  | 6240 | 6240 | 4.875% |  | 5880 | 5880 | 4.594% |  | 5520 | 5520 | 4.312%
| VoFR | Frame Relay | Full | 256 | 9120 | 9120 | 3.562% |  | 6960 | 6960 | 2.719% |  | 6240 | 6240 | 2.438% |  | 5880 | 5880 | 2.297% |  | 5520 | 5520 | 2.156%
| VoFR | Frame Relay | Full | 512 | 9120 | 9120 | 1.781% |  | 6960 | 6960 | 1.359% |  | 6240 | 6240 | 1.219% |  | 5880 | 5880 | 1.148% |  | 5520 | 5520 | 1.078%
| VoFR | Frame Relay | Full | 768 | 9120 | 9120 | 1.188% |  | 6960 | 6960 | 0.9062% |  | 6240 | 6240 | 0.8125% |  | 5880 | 5880 | 0.7656% |  | 5520 | 5520 | 0.7188%
| VoFR | Frame Relay | Full | 1024 | 9120 | 9120 | 0.8906% |  | 6960 | 6960 | 0.6797% |  | 6240 | 6240 | 0.6094% |  | 5880 | 5880 | 0.5742% |  | 5520 | 5520 | 0.5391%
| VoFR | Frame Relay | Full | 1536 | 9120 | 9120 | 0.5938% |  | 6960 | 6960 | 0.4531% |  | 6240 | 6240 | 0.4062% |  | 5880 | 5880 | 0.3828% |  | 5520 | 5520 | 0.3594%
| VoFR | Frame Relay | Full | 3072 | 9120 | 9120 | 0.2969% |  | 6960 | 6960 | 0.2266% |  | 6240 | 6240 | 0.2031% |  | 5880 | 5880 | 0.1914% |  | 5520 | 5520 | 0.1797%
| VoFR | Frame Relay | Full | 6144 | 9120 | 9120 | 0.1484% |  | 6960 | 6960 | 0.1133% |  | 6240 | 6240 | 0.1016% |  | 5880 | 5880 | 0.0957% |  | 5520 | 5520 | 0.08984%
| VoFR | Frame Relay | Full | 9216 | 9120 | 9120 | 0.09896% |  | 6960 | 6960 | 0.07552% |  | 6240 | 6240 | 0.06771% |  | 5880 | 5880 | 0.0638% |  | 5520 | 5520 | 0.0599%
| VoFR | Frame Relay | Full | 12288 | 9120 | 9120 | 0.07422% |  | 6960 | 6960 | 0.05664% |  | 6240 | 6240 | 0.05078% |  | 5880 | 5880 | 0.04785% |  | 5520 | 5520 | 0.04492%
| VoFR | Frame Relay | Full | 15360 | 9120 | 9120 | 0.05937% |  | 6960 | 6960 | 0.04531% |  | 6240 | 6240 | 0.04063% |  | 5880 | 5880 | 0.03828% |  | 5520 | 5520 | 0.03594%
| VoFR | Frame Relay | Full | 18432 | 9120 | 9120 | 0.04948% |  | 6960 | 6960 | 0.03776% |  | 6240 | 6240 | 0.03385% |  | 5880 | 5880 | 0.0319% |  | 5520 | 5520 | 0.02995%
| VoFR | Frame Relay | Full | 43008 | 9120 | 9120 | 0.02121% |  | 6960 | 6960 | 0.01618% |  | 6240 | 6240 | 0.01451% |  | 5880 | 5880 | 0.01367% |  | 5520 | 5520 | 0.01283%
Voice directly in ATM/AAL-5
| VoATM | ATM (AAL-5) | Full | 1536 | 25440 | 25440 | 1.656% |  | 12720 | 12720 | 0.8281% |  | 8480 | 8480 | 0.5521% |  | 6360 | 6360 | 0.4141% |  | 8480 | 8480 | 0.5521%
| VoATM | ATM (AAL-5) | Full | 3072 | 25440 | 25440 | 0.8281% |  | 12720 | 12720 | 0.4141% |  | 8480 | 8480 | 0.276% |  | 6360 | 6360 | 0.207% |  | 8480 | 8480 | 0.276%
| VoATM | ATM (AAL-5) | Full | 6144 | 25440 | 25440 | 0.4141% |  | 12720 | 12720 | 0.207% |  | 8480 | 8480 | 0.138% |  | 6360 | 6360 | 0.1035% |  | 8480 | 8480 | 0.138%
| VoATM | ATM (AAL-5) | Full | 9216 | 25440 | 25440 | 0.276% |  | 12720 | 12720 | 0.138% |  | 8480 | 8480 | 0.09201% |  | 6360 | 6360 | 0.06901% |  | 8480 | 8480 | 0.09201%
| VoATM | ATM (AAL-5) | Full | 12288 | 25440 | 25440 | 0.207% |  | 12720 | 12720 | 0.1035% |  | 8480 | 8480 | 0.06901% |  | 6360 | 6360 | 0.05176% |  | 8480 | 8480 | 0.06901%
| VoATM | ATM (AAL-5) | Full | 15360 | 25440 | 25440 | 0.1656% |  | 12720 | 12720 | 0.08281% |  | 8480 | 8480 | 0.05521% |  | 6360 | 6360 | 0.04141% |  | 8480 | 8480 | 0.05521%
| VoATM | ATM (AAL-5) | Full | 18432 | 25440 | 25440 | 0.138% |  | 12720 | 12720 | 0.06901% |  | 8480 | 8480 | 0.04601% |  | 6360 | 6360 | 0.03451% |  | 8480 | 8480 | 0.04601%
| VoATM | ATM (AAL-5) | Full | 43008 | 25440 | 25440 | 0.05915% |  | 12720 | 12720 | 0.02958% |  | 8480 | 8480 | 0.01972% |  | 6360 | 6360 | 0.01479% |  | 8480 | 8480 | 0.01972%
| VoATM | ATM (AAL-5) | Full | 50112 | 25440 | 25440 | 0.05077% |  | 12720 | 12720 | 0.02538% |  | 8480 | 8480 | 0.01692% |  | 6360 | 6360 | 0.01269% |  | 8480 | 8480 | 0.01692%
| VoATM | ATM (AAL-5) | Full | 150336 | 25440 | 25440 | 0.01692% |  | 12720 | 12720 | 0.008461% |  | 8480 | 8480 | 0.005641% |  | 6360 | 6360 | 0.004231% |  | 8480 | 8480 | 0.005641%
| VoATM | ATM (AAL-5) | Full | 601344 | 25440 | 25440 | 0.004231% |  | 12720 | 12720 | 0.002115% |  | 8480 | 8480 | 0.00141% |  | 6360 | 6360 | 0.001058% |  | 8480 | 8480 | 0.00141%
| VoATM | ATM (AAL-5) | Full | 2405376 | 25440 | 25440 | 0.001058% |  | 12720 | 12720 | 0.0005288% |  | 8480 | 8480 | 0.0003525% |  | 6360 | 6360 | 0.0002644% |  | 8480 | 8480 | 0.0003525%
| VoATM | ATM (AAL-5) | Full | 4810752 | 25440 | 25440 | 0.0005288% |  | 12720 | 12720 | 0.0002644% |  | 8480 | 8480 | 0.0001763% |  | 6360 | 6360 | 0.0001322% |  | 8480 | 8480 | 0.0001763%
| VoATM | ATM (AAL-5) | Full | 9621504 | 25440 | 25440 | 0.0002644% |  | 12720 | 12720 | 0.0001322% |  | 8480 | 8480 | 8.814e-05% |  | 6360 | 6360 | 6.61e-05% |  | 8480 | 8480 | 8.814e-05%

## G.723vad
| G.723 (w/ VAD) | [6 empty] | <-!! |  |  |  | <-!! | Demand exceeds 100%! (can't do it!) |  |  | <-!! | Demand exceeds 100%! (can't do it!) |  |  | <-!! | Demand exceeds 100%! (can't do it!) |  |  | <-!!
[5 empty] | G.723 is only available in increments |  |  | <-* | G.723 is only available in increments |  |  | <-* | Demand exceeds 70% (caution) |  |  | <-* | Demand exceeds 70% (caution) |  |  | <-* | Demand exceeds 70% (caution) |  |  | <-*
[5 empty] | of 30ms packetization |  |  |  | of 30ms packetization
[5 empty] | G.723 w/ 10ms Packetization w/ VAD |  |  |  | G.723 w/ 20ms Packetization w/ VAD |  |  |  | G.723 w/ 30ms Packetization w/ VAD |  |  |  | G.723 w/ 40ms Packetization w/ VAD |  |  |  | G.723 w/ 60ms Packetization w/ VAD
|  | over Link Type | Full/Half Duplex | Link Speed (kbps) | Bandwidth per trunk (bps) | Total Bandwidth (bps) | Link Utilization (%) |  | Bandwidth per trunk (bps) | Total Bandwidth (bps) | Link Utilization (%) |  | Bandwidth per trunk (bps) | Total Bandwidth (bps) | Link Utilization (%) |  | Bandwidth per trunk (bps) | Total Bandwidth (bps) | Link Utilization (%) |  | Bandwidth per trunk (bps) | Total Bandwidth (bps) | Link Utilization (%)
VoIP over Ethernet LAN
| VoIP | 802.3 | Half | 10000 | n/a | n/a | 0% |  | n/a | n/a | 0% |  | 32640 | 32640 | 0.3264% |  | n/a | n/a | 0% |  | 20160 | 20160 | 0.2016%
| VoIP | 802.3 | Half | 100000 | n/a | n/a | 0% |  | n/a | n/a | 0% |  | 32640 | 32640 | 0.03264% |  | n/a | n/a | 0% |  | 20160 | 20160 | 0.02016%
| VoIP | 802.3 | Full | 100000 | n/a | n/a | 0% |  | n/a | n/a | 0% |  | 16320 | 16320 | 0.01632% |  | n/a | n/a | 0% |  | 10080 | 10080 | 0.01008%
VoIP over Frame Relay w/o RTP Header Compression
| VoIP | Frame Relay | Full | 56 | n/a | n/a | 0% |  | n/a | n/a | 0% |  | 11200 | 11200 | 20% |  | n/a | n/a | 0% |  | 7520 | 7520 | 13.43%
| VoIP | Frame Relay | Full | 64 | n/a | n/a | 0% |  | n/a | n/a | 0% |  | 11200 | 11200 | 17.5% |  | n/a | n/a | 0% |  | 7520 | 7520 | 11.75%
| VoIP | Frame Relay | Full | 128 | n/a | n/a | 0% |  | n/a | n/a | 0% |  | 11200 | 11200 | 8.75% |  | n/a | n/a | 0% |  | 7520 | 7520 | 5.875%
| VoIP | Frame Relay | Full | 256 | n/a | n/a | 0% |  | n/a | n/a | 0% |  | 11200 | 11200 | 4.375% |  | n/a | n/a | 0% |  | 7520 | 7520 | 2.938%
| VoIP | Frame Relay | Full | 512 | n/a | n/a | 0% |  | n/a | n/a | 0% |  | 11200 | 11200 | 2.188% |  | n/a | n/a | 0% |  | 7520 | 7520 | 1.469%
| VoIP | Frame Relay | Full | 768 | n/a | n/a | 0% |  | n/a | n/a | 0% |  | 11200 | 11200 | 1.458% |  | n/a | n/a | 0% |  | 7520 | 7520 | 0.9792%
| VoIP | Frame Relay | Full | 1024 | n/a | n/a | 0% |  | n/a | n/a | 0% |  | 11200 | 11200 | 1.094% |  | n/a | n/a | 0% |  | 7520 | 7520 | 0.7344%
| VoIP | Frame Relay | Full | 1536 | n/a | n/a | 0% |  | n/a | n/a | 0% |  | 11200 | 11200 | 0.7292% |  | n/a | n/a | 0% |  | 7520 | 7520 | 0.4896%
| VoIP | Frame Relay | Full | 3072 | n/a | n/a | 0% |  | n/a | n/a | 0% |  | 11200 | 11200 | 0.3646% |  | n/a | n/a | 0% |  | 7520 | 7520 | 0.2448%
| VoIP | Frame Relay | Full | 6144 | n/a | n/a | 0% |  | n/a | n/a | 0% |  | 11200 | 11200 | 0.1823% |  | n/a | n/a | 0% |  | 7520 | 7520 | 0.1224%
| VoIP | Frame Relay | Full | 9216 | n/a | n/a | 0% |  | n/a | n/a | 0% |  | 11200 | 11200 | 0.1215% |  | n/a | n/a | 0% |  | 7520 | 7520 | 0.0816%
| VoIP | Frame Relay | Full | 12288 | n/a | n/a | 0% |  | n/a | n/a | 0% |  | 11200 | 11200 | 0.09115% |  | n/a | n/a | 0% |  | 7520 | 7520 | 0.0612%
| VoIP | Frame Relay | Full | 15360 | n/a | n/a | 0% |  | n/a | n/a | 0% |  | 11200 | 11200 | 0.07292% |  | n/a | n/a | 0% |  | 7520 | 7520 | 0.04896%
| VoIP | Frame Relay | Full | 18432 | n/a | n/a | 0% |  | n/a | n/a | 0% |  | 11200 | 11200 | 0.06076% |  | n/a | n/a | 0% |  | 7520 | 7520 | 0.0408%
| VoIP | Frame Relay | Full | 43008 | n/a | n/a | 0% |  | n/a | n/a | 0% |  | 11200 | 11200 | 0.02604% |  | n/a | n/a | 0% |  | 7520 | 7520 | 0.01749%
VoIP over PPP link w/o RTP Header Compression
| VoIP | PPP | Full | 56 | n/a | n/a | 0% |  | n/a | n/a | 0% |  | 11360 | 11360 | 20.29% |  | n/a | n/a | 0% |  | 7600 | 7600 | 13.57%
| VoIP | PPP | Full | 64 | n/a | n/a | 0% |  | n/a | n/a | 0% |  | 11360 | 11360 | 17.75% |  | n/a | n/a | 0% |  | 7600 | 7600 | 11.88%
| VoIP | PPP | Full | 128 | n/a | n/a | 0% |  | n/a | n/a | 0% |  | 11360 | 11360 | 8.875% |  | n/a | n/a | 0% |  | 7600 | 7600 | 5.938%
| VoIP | PPP | Full | 256 | n/a | n/a | 0% |  | n/a | n/a | 0% |  | 11360 | 11360 | 4.438% |  | n/a | n/a | 0% |  | 7600 | 7600 | 2.969%
| VoIP | PPP | Full | 512 | n/a | n/a | 0% |  | n/a | n/a | 0% |  | 11360 | 11360 | 2.219% |  | n/a | n/a | 0% |  | 7600 | 7600 | 1.484%
| VoIP | PPP | Full | 768 | n/a | n/a | 0% |  | n/a | n/a | 0% |  | 11360 | 11360 | 1.479% |  | n/a | n/a | 0% |  | 7600 | 7600 | 0.9896%
| VoIP | PPP | Full | 1024 | n/a | n/a | 0% |  | n/a | n/a | 0% |  | 11360 | 11360 | 1.109% |  | n/a | n/a | 0% |  | 7600 | 7600 | 0.7422%
| VoIP | PPP | Full | 1536 | n/a | n/a | 0% |  | n/a | n/a | 0% |  | 11360 | 11360 | 0.7396% |  | n/a | n/a | 0% |  | 7600 | 7600 | 0.4948%
VoIP in ATM/AAL-5
| VoIP | ATM (AAL-5) | Full | 1536 | n/a | n/a | 0% |  | n/a | n/a | 0% |  | 16960 | 16960 | 1.104% |  | n/a | n/a | 0% |  | 8480 | 8480 | 0.5521%
| VoIP | ATM (AAL-5) | Full | 3072 | n/a | n/a | 0% |  | n/a | n/a | 0% |  | 16960 | 16960 | 0.5521% |  | n/a | n/a | 0% |  | 8480 | 8480 | 0.276%
| VoIP | ATM (AAL-5) | Full | 6144 | n/a | n/a | 0% |  | n/a | n/a | 0% |  | 16960 | 16960 | 0.276% |  | n/a | n/a | 0% |  | 8480 | 8480 | 0.138%
| VoIP | ATM (AAL-5) | Full | 9216 | n/a | n/a | 0% |  | n/a | n/a | 0% |  | 16960 | 16960 | 0.184% |  | n/a | n/a | 0% |  | 8480 | 8480 | 0.09201%
| VoIP | ATM (AAL-5) | Full | 12288 | n/a | n/a | 0% |  | n/a | n/a | 0% |  | 16960 | 16960 | 0.138% |  | n/a | n/a | 0% |  | 8480 | 8480 | 0.06901%
| VoIP | ATM (AAL-5) | Full | 15360 | n/a | n/a | 0% |  | n/a | n/a | 0% |  | 16960 | 16960 | 0.1104% |  | n/a | n/a | 0% |  | 8480 | 8480 | 0.05521%
| VoIP | ATM (AAL-5) | Full | 18432 | n/a | n/a | 0% |  | n/a | n/a | 0% |  | 16960 | 16960 | 0.09201% |  | n/a | n/a | 0% |  | 8480 | 8480 | 0.04601%
| VoIP | ATM (AAL-5) | Full | 43008 | n/a | n/a | 0% |  | n/a | n/a | 0% |  | 16960 | 16960 | 0.03943% |  | n/a | n/a | 0% |  | 8480 | 8480 | 0.01972%
| VoIP | ATM (AAL-5) | Full | 50112 | n/a | n/a | 0% |  | n/a | n/a | 0% |  | 16960 | 16960 | 0.03384% |  | n/a | n/a | 0% |  | 8480 | 8480 | 0.01692%
| VoIP | ATM (AAL-5) | Full | 150336 | n/a | n/a | 0% |  | n/a | n/a | 0% |  | 16960 | 16960 | 0.01128% |  | n/a | n/a | 0% |  | 8480 | 8480 | 0.005641%
| VoIP | ATM (AAL-5) | Full | 601344 | n/a | n/a | 0% |  | n/a | n/a | 0% |  | 16960 | 16960 | 0.00282% |  | n/a | n/a | 0% |  | 8480 | 8480 | 0.00141%
| VoIP | ATM (AAL-5) | Full | 2405376 | n/a | n/a | 0% |  | n/a | n/a | 0% |  | 16960 | 16960 | 0.0007051% |  | n/a | n/a | 0% |  | 8480 | 8480 | 0.0003525%
| VoIP | ATM (AAL-5) | Full | 4810752 | n/a | n/a | 0% |  | n/a | n/a | 0% |  | 16960 | 16960 | 0.0003525% |  | n/a | n/a | 0% |  | 8480 | 8480 | 0.0001763%
| VoIP | ATM (AAL-5) | Full | 9621504 | n/a | n/a | 0% |  | n/a | n/a | 0% |  | 16960 | 16960 | 0.0001763% |  | n/a | n/a | 0% |  | 8480 | 8480 | 8.814e-05%
VoIP over Frame Relay w/ RTP Header Compression
| VoIP | Frame Relay | Full | 56 | n/a | n/a | 0% |  | n/a | n/a | 0% |  | 5440 | 5440 | 9.714% |  | n/a | n/a | 0% |  | 4640 | 4640 | 8.286%
| VoIP | Frame Relay | Full | 64 | n/a | n/a | 0% |  | n/a | n/a | 0% |  | 5440 | 5440 | 8.5% |  | n/a | n/a | 0% |  | 4640 | 4640 | 7.25%
| VoIP | Frame Relay | Full | 128 | n/a | n/a | 0% |  | n/a | n/a | 0% |  | 5440 | 5440 | 4.25% |  | n/a | n/a | 0% |  | 4640 | 4640 | 3.625%
| VoIP | Frame Relay | Full | 256 | n/a | n/a | 0% |  | n/a | n/a | 0% |  | 5440 | 5440 | 2.125% |  | n/a | n/a | 0% |  | 4640 | 4640 | 1.812%
| VoIP | Frame Relay | Full | 512 | n/a | n/a | 0% |  | n/a | n/a | 0% |  | 5440 | 5440 | 1.062% |  | n/a | n/a | 0% |  | 4640 | 4640 | 0.9062%
| VoIP | Frame Relay | Full | 768 | n/a | n/a | 0% |  | n/a | n/a | 0% |  | 5440 | 5440 | 0.7083% |  | n/a | n/a | 0% |  | 4640 | 4640 | 0.6042%
| VoIP | Frame Relay | Full | 1024 | n/a | n/a | 0% |  | n/a | n/a | 0% |  | 5440 | 5440 | 0.5312% |  | n/a | n/a | 0% |  | 4640 | 4640 | 0.4531%
| VoIP | Frame Relay | Full | 1536 | n/a | n/a | 0% |  | n/a | n/a | 0% |  | 5440 | 5440 | 0.3542% |  | n/a | n/a | 0% |  | 4640 | 4640 | 0.3021%
| VoIP | Frame Relay | Full | 3072 | n/a | n/a | 0% |  | n/a | n/a | 0% |  | 5440 | 5440 | 0.1771% |  | n/a | n/a | 0% |  | 4640 | 4640 | 0.151%
| VoIP | Frame Relay | Full | 6144 | n/a | n/a | 0% |  | n/a | n/a | 0% |  | 5440 | 5440 | 0.08854% |  | n/a | n/a | 0% |  | 4640 | 4640 | 0.07552%
| VoIP | Frame Relay | Full | 9216 | n/a | n/a | 0% |  | n/a | n/a | 0% |  | 5440 | 5440 | 0.05903% |  | n/a | n/a | 0% |  | 4640 | 4640 | 0.05035%
| VoIP | Frame Relay | Full | 12288 | n/a | n/a | 0% |  | n/a | n/a | 0% |  | 5440 | 5440 | 0.04427% |  | n/a | n/a | 0% |  | 4640 | 4640 | 0.03776%
| VoIP | Frame Relay | Full | 15360 | n/a | n/a | 0% |  | n/a | n/a | 0% |  | 5440 | 5440 | 0.03542% |  | n/a | n/a | 0% |  | 4640 | 4640 | 0.03021%
| VoIP | Frame Relay | Full | 18432 | n/a | n/a | 0% |  | n/a | n/a | 0% |  | 5440 | 5440 | 0.02951% |  | n/a | n/a | 0% |  | 4640 | 4640 | 0.02517%
| VoIP | Frame Relay | Full | 43008 | n/a | n/a | 0% |  | n/a | n/a | 0% |  | 5440 | 5440 | 0.01265% |  | n/a | n/a | 0% |  | 4640 | 4640 | 0.01079%
VoIP over PPP link w/ RTP Header Compression
| VoIP | PPP | Full | 56 | n/a | n/a | 0% |  | n/a | n/a | 0% |  | 5600 | 5600 | 10% |  | n/a | n/a | 0% |  | 4720 | 4720 | 8.429%
| VoIP | PPP | Full | 64 | n/a | n/a | 0% |  | n/a | n/a | 0% |  | 5600 | 5600 | 8.75% |  | n/a | n/a | 0% |  | 4720 | 4720 | 7.375%
| VoIP | PPP | Full | 128 | n/a | n/a | 0% |  | n/a | n/a | 0% |  | 5600 | 5600 | 4.375% |  | n/a | n/a | 0% |  | 4720 | 4720 | 3.688%
| VoIP | PPP | Full | 256 | n/a | n/a | 0% |  | n/a | n/a | 0% |  | 5600 | 5600 | 2.188% |  | n/a | n/a | 0% |  | 4720 | 4720 | 1.844%
| VoIP | PPP | Full | 512 | n/a | n/a | 0% |  | n/a | n/a | 0% |  | 5600 | 5600 | 1.094% |  | n/a | n/a | 0% |  | 4720 | 4720 | 0.9219%
| VoIP | PPP | Full | 768 | n/a | n/a | 0% |  | n/a | n/a | 0% |  | 5600 | 5600 | 0.7292% |  | n/a | n/a | 0% |  | 4720 | 4720 | 0.6146%
| VoIP | PPP | Full | 1024 | n/a | n/a | 0% |  | n/a | n/a | 0% |  | 5600 | 5600 | 0.5469% |  | n/a | n/a | 0% |  | 4720 | 4720 | 0.4609%
| VoIP | PPP | Full | 1536 | n/a | n/a | 0% |  | n/a | n/a | 0% |  | 5600 | 5600 | 0.3646% |  | n/a | n/a | 0% |  | 4720 | 4720 | 0.3073%
Voice directly in Frame Relay
| VoFR | Frame Relay | Full | 56 | n/a | n/a | 0% |  | n/a | n/a | 0% |  | 5280 | 5280 | 9.429% |  | n/a | n/a | 0% |  | 4560 | 4560 | 8.143%
| VoFR | Frame Relay | Full | 64 | n/a | n/a | 0% |  | n/a | n/a | 0% |  | 5280 | 5280 | 8.25% |  | n/a | n/a | 0% |  | 4560 | 4560 | 7.125%
| VoFR | Frame Relay | Full | 128 | n/a | n/a | 0% |  | n/a | n/a | 0% |  | 5280 | 5280 | 4.125% |  | n/a | n/a | 0% |  | 4560 | 4560 | 3.562%
| VoFR | Frame Relay | Full | 256 | n/a | n/a | 0% |  | n/a | n/a | 0% |  | 5280 | 5280 | 2.062% |  | n/a | n/a | 0% |  | 4560 | 4560 | 1.781%
| VoFR | Frame Relay | Full | 512 | n/a | n/a | 0% |  | n/a | n/a | 0% |  | 5280 | 5280 | 1.031% |  | n/a | n/a | 0% |  | 4560 | 4560 | 0.8906%
| VoFR | Frame Relay | Full | 768 | n/a | n/a | 0% |  | n/a | n/a | 0% |  | 5280 | 5280 | 0.6875% |  | n/a | n/a | 0% |  | 4560 | 4560 | 0.5938%
| VoFR | Frame Relay | Full | 1024 | n/a | n/a | 0% |  | n/a | n/a | 0% |  | 5280 | 5280 | 0.5156% |  | n/a | n/a | 0% |  | 4560 | 4560 | 0.4453%
| VoFR | Frame Relay | Full | 1536 | n/a | n/a | 0% |  | n/a | n/a | 0% |  | 5280 | 5280 | 0.3438% |  | n/a | n/a | 0% |  | 4560 | 4560 | 0.2969%
| VoFR | Frame Relay | Full | 3072 | n/a | n/a | 0% |  | n/a | n/a | 0% |  | 5280 | 5280 | 0.1719% |  | n/a | n/a | 0% |  | 4560 | 4560 | 0.1484%
| VoFR | Frame Relay | Full | 6144 | n/a | n/a | 0% |  | n/a | n/a | 0% |  | 5280 | 5280 | 0.08594% |  | n/a | n/a | 0% |  | 4560 | 4560 | 0.07422%
| VoFR | Frame Relay | Full | 9216 | n/a | n/a | 0% |  | n/a | n/a | 0% |  | 5280 | 5280 | 0.05729% |  | n/a | n/a | 0% |  | 4560 | 4560 | 0.04948%
| VoFR | Frame Relay | Full | 12288 | n/a | n/a | 0% |  | n/a | n/a | 0% |  | 5280 | 5280 | 0.04297% |  | n/a | n/a | 0% |  | 4560 | 4560 | 0.03711%
| VoFR | Frame Relay | Full | 15360 | n/a | n/a | 0% |  | n/a | n/a | 0% |  | 5280 | 5280 | 0.03437% |  | n/a | n/a | 0% |  | 4560 | 4560 | 0.02969%
| VoFR | Frame Relay | Full | 18432 | n/a | n/a | 0% |  | n/a | n/a | 0% |  | 5280 | 5280 | 0.02865% |  | n/a | n/a | 0% |  | 4560 | 4560 | 0.02474%
| VoFR | Frame Relay | Full | 43008 | n/a | n/a | 0% |  | n/a | n/a | 0% |  | 5280 | 5280 | 0.01228% |  | n/a | n/a | 0% |  | 4560 | 4560 | 0.0106%
Voice directly in ATM/AAL-5
| VoATM | ATM (AAL-5) | Full | 1536 | n/a | n/a | 0% |  | n/a | n/a | 0% |  | 8480 | 8480 | 0.5521% |  | n/a | n/a | 0% |  | 8480 | 8480 | 0.5521%
| VoATM | ATM (AAL-5) | Full | 3072 | n/a | n/a | 0% |  | n/a | n/a | 0% |  | 8480 | 8480 | 0.276% |  | n/a | n/a | 0% |  | 8480 | 8480 | 0.276%
| VoATM | ATM (AAL-5) | Full | 6144 | n/a | n/a | 0% |  | n/a | n/a | 0% |  | 8480 | 8480 | 0.138% |  | n/a | n/a | 0% |  | 8480 | 8480 | 0.138%
| VoATM | ATM (AAL-5) | Full | 9216 | n/a | n/a | 0% |  | n/a | n/a | 0% |  | 8480 | 8480 | 0.09201% |  | n/a | n/a | 0% |  | 8480 | 8480 | 0.09201%
| VoATM | ATM (AAL-5) | Full | 12288 | n/a | n/a | 0% |  | n/a | n/a | 0% |  | 8480 | 8480 | 0.06901% |  | n/a | n/a | 0% |  | 8480 | 8480 | 0.06901%
| VoATM | ATM (AAL-5) | Full | 15360 | n/a | n/a | 0% |  | n/a | n/a | 0% |  | 8480 | 8480 | 0.05521% |  | n/a | n/a | 0% |  | 8480 | 8480 | 0.05521%
| VoATM | ATM (AAL-5) | Full | 18432 | n/a | n/a | 0% |  | n/a | n/a | 0% |  | 8480 | 8480 | 0.04601% |  | n/a | n/a | 0% |  | 8480 | 8480 | 0.04601%
| VoATM | ATM (AAL-5) | Full | 43008 | n/a | n/a | 0% |  | n/a | n/a | 0% |  | 8480 | 8480 | 0.01972% |  | n/a | n/a | 0% |  | 8480 | 8480 | 0.01972%
| VoATM | ATM (AAL-5) | Full | 50112 | n/a | n/a | 0% |  | n/a | n/a | 0% |  | 8480 | 8480 | 0.01692% |  | n/a | n/a | 0% |  | 8480 | 8480 | 0.01692%
| VoATM | ATM (AAL-5) | Full | 150336 | n/a | n/a | 0% |  | n/a | n/a | 0% |  | 8480 | 8480 | 0.005641% |  | n/a | n/a | 0% |  | 8480 | 8480 | 0.005641%
| VoATM | ATM (AAL-5) | Full | 601344 | n/a | n/a | 0% |  | n/a | n/a | 0% |  | 8480 | 8480 | 0.00141% |  | n/a | n/a | 0% |  | 8480 | 8480 | 0.00141%
| VoATM | ATM (AAL-5) | Full | 2405376 | n/a | n/a | 0% |  | n/a | n/a | 0% |  | 8480 | 8480 | 0.0003525% |  | n/a | n/a | 0% |  | 8480 | 8480 | 0.0003525%
| VoATM | ATM (AAL-5) | Full | 4810752 | n/a | n/a | 0% |  | n/a | n/a | 0% |  | 8480 | 8480 | 0.0001763% |  | n/a | n/a | 0% |  | 8480 | 8480 | 0.0001763%
| VoATM | ATM (AAL-5) | Full | 9621504 | n/a | n/a | 0% |  | n/a | n/a | 0% |  | 8480 | 8480 | 8.814e-05% |  | n/a | n/a | 0% |  | 8480 | 8480 | 8.814e-05%